## Outline
CBECC NR SDD Outline | [7 empty] | Properties or Array[]
Project | [7 empty] | AvgElecCost; AvgOtherFuelCost; BldgEngyModelVersion; CliZn; CliZnCounty; CliZnNum; DefaultDayltgCtrls; DisableDayltgCtrls; GeometryInpType; HolidayReference; HVACAutoSizing; Name; NumOfDaysPerQuickAnalysisPeriod; NumOfQuickAnalysisPeriods; NumTimeStepsPerHr; PermitDay; PermitMonth; PermitScope; PermitYear; QuickAnalysis; QuickAnalysisWeekNumbers; RunPeriodBeginDay; RunPeriodBeginMonth; RunPeriodEndDay; RunPeriodEndMonth; RunPeriodYear; SimDsgnDays; SimVarsDayltg; SimVarsHVACPri; SimVarsHVACSec; SimVarsHVACZn; SimVarsSite; SimVarsThrmlZn; SiteFuelType; WeatherStation; WeatherStationNum; ZipCode; AnnualWeatherFile; BldgTerrain; DDWeatherFile; Elevation; Lat; Long; TimeZn; AvgDBTemp; MoAvgTempMaxDiff; AnalysisType; City; CompReportPDF; CompReportXML; ExcptCondCompleteBldg; ExcptCondExtLtg; ExcptCondNarrative; ExcptCondNoClgSys; ExcptCondRtdCap; ExcptCondWtrHtr; ExcptCondWtrHtrSizing; ExcptDsgnModelFile; NarrativeDetails; CompType; RuleReportFileAppend; RuleReportType; RunTitle; SoftwareVersion; State; StreetAddress; UseExcptDsgnModel; ArchDsgnrAddress; ArchDsgnrCity; ArchDsgnrCompany; ArchDsgnrLicense; ArchDsgnrName; ArchDsgnrPhone; ArchDsgnrState; ArchDsgnrZipCode; BldgOwnerAddress; BldgOwnerCity; BldgOwnerCompany; BldgOwnerName; BldgOwnerPhone; BldgOwnerState; BldgOwnerZipCode; DocAuthName; DocAuthCompany; DocumentAuthorAddress; DocAuthCEAIdent; DocAuthCity; DocAuthState; DocAuthZipCode; DocAuthPhone; LtgDsgnrAddress; LtgDsgnrCity; LtgDsgnrCompany; LtgDsgnrLicense; LtgDsgnrName; LtgDsgnrPhone; LtgDsgnrState; LtgDsgnrZipCode; MechDsgnrAddress; MechDsgnrCity; MechDsgnrCompany; MechDsgnrLicense; MechDsgnrName; MechDsgnrPhone; MechDsgnrState; MechDsgnrZipCode; NRCAEnv02F; NRCALti02A; NRCALti03A; NRCALti04A; NRCALto02A; NRCAMch02A; NRCAMch03A; NRCAMch04H; NRCAMch05A; NRCAMch06A; NRCAMch07A; NRCAMch08A; NRCAMch09A; NRCAMch10A; NRCAMch11A; NRCAMch12A; NRCAMch13A; NRCAMch14A; NRCAMch15A; NRCAMch16A; NRCAMch17A; NRCAMch18A; NRCAPrc01E; NRCAPrc01F; NRCAPrc02F; NRCAPrc03F; NRCAPrc04F; NRCAPrc05F; NRCAPrc06F; NRCAPrc07F; NRCAPrc08F; NRCIElc01E; NRCIEnv01E; NRCILti01E; NRCILti02E; NRCILti03E; NRCILti04E; NRCILti05E; NRCILti06E; NRCILto01E; NRCILto02E; NRCILts01E; NRCIMch01E; NRCIPlb01E; NRCIPlb02E; NRCIPlb03E; NRCIPlb21E; NRCIPlb22E; NRCISpv01E; NRCISth01E; NRCVMch04H; NRCVPlb21H; NRCVPlb22H; CompPathComputerRm; CompPathDHW; CompPathEnv; CompPathKitch; CompPathLab; CompPathLtg; CompPathMech; DHWDetailsLoc; EnvDetailsLoc; LtgOutdoorComp; LtgSignComp; LtgUncondComp; LtgDetailsLoc; ComRefrMandComp; ComplexHVACMandComp; CompressedAirMandComp; ElecMandComp; ParkingGarageMandComp; ProcBlrMandComp; RefrWarehouseMandComp; SimpleHVACMandComp; SolarReadyMandComp; MechDetailsLoc; AutoDayltgRpt; AutoTimeSwitchRpt; DemandResponsiveRpt; OccSensorCntRpt; OutdoorCtrlsRpt; SolarThermalComp
| Building | [6 empty] | AboveGrdStoryCnt; AboveGrdStoryCntAltered; AboveGrdStoryCntExisting; AboveGrdStoryCntNew; FuncClassMthd; CoilClgCap; CoilHtgCap; LivingUnitCntAltered; LivingUnitCntExisting; LivingUnitCntNew; NonResFlrArea; PlantClgCap; PlantHtgCap; TotCondVol; TotFlrArea; TotStoryCnt; TotStoryCntAltered; TotStoryCntExisting; TotStoryCntNew; HighRiseResLivingUnitCnt; HotelMotelGuestRoomCnt; Name; NonResStoryCntElecHt; NonResStoryCntFossilHt; BldgAz; RelocPubSchoolBldg; ResFlrArea; ResStoryCntElecHt; ResStoryCntFossilHt; WholeBldgModeled
|  | BuildingStory | [5 empty] | Mult; Z; FlrToCeilingHgt; FlrToFlrHgt; Name
|  |  | Space |  |  |  |  | CommRfrgEPD; CommRfrgEqpSchRef; CommRfrgLatFrac; CommRfrgLostFrac; CommRfrgRadFrac; GlrAz; MaxGlrIdx; MinDimLtgFrac; MinDimPwrFrac; NumOfCtrlSteps; DayltgCtrlType; DsgnInfRt; ElevCnt; ElevLatFrac; ElevLostFrac; ElevPwr; ElevRadFrac; ElevSchRef; EnclosedSpc; EscalCnt; EscalLatFrac; EscalLostFrac; EscalPwr; EscalRadFrac; EscalSchRef; ExhACH; ExhPerArea; ExhPerSpc; GasEqpLatFrac; GasEqpLostFrac; GasEqpPwrDens; GasEqpRadFrac; GasEqpSchRef; HighRiseResCondFlrArea; HighRiseResInt; HotelMotelGuestRoomCondFlrArea; HotWtrHtgRt; HotWtrHtgSchRef; HotWtrSupTempSchRef; InfMthd; InfModelCoefA; InfModelCoefB; InfModelCoefC; InfModelCoefD; InfSchRef; IntLtgNonRegHtGnRadFrac; IntLtgNonRegHtGnSpcFrac; IntLtgNonRegSchRef; IntLPDNonReg; IntLPDPrescrip; IntLPDReg; IntLtgRegHtGnRadFrac; IntLtgRegHtGnSpcFrac; IntLtgRegSchRef; IsHotelMotelGuestRoom; IsPlenumRet; KitExhHoodDuty; KitExhHoodFlow; KitchenExhHoodLen; KitchenExhHoodStyle; LabExhRtType; Name; OccDens; Perim; PriSideDayltgCtrlLtgPwr; PriSideDayltgIllumSetpt; PriSideDayltgInstalledLtgPwr; PriSideDayltgRefPtCoord; PriSide100PctControlled; ProcElecLatFrac; ProcElecLostFrac; ProcElecPwrDens; ProcElecRadFrac; ProcElecSchRef; ProcGasLatFrac; ProcGasLostFrac; ProcGasPwrDens; ProcGasRadFrac; ProcGasSchRef; RecptLatFrac; RecptLostFrac; RecptPwrDens; RecptRadFrac; RecptSchRef; RecircDHWSysRef; RecircHotWtrHtgRt; RetPlenumSpcRef; SecSideDayltgCtrlLtgPwr; SecSideDayltgIllumSetpt; SecSideDayltgInstalledLtgPwr; SecSideDayltgRefPtCoord; SecSide100PctControlled; SHWFluidSegRef; SkyltReqExcpt; SkyltReqExcptArea; SkyltReqExcptFrac; Skylit100PctControlled; SkylitDayltgCtrlLtgPwr; SkylitDayltgIllumSetpt; SkylitDayltgInstalledLtgPwr; Area; CondgType; EnvStatus; FlrArea; FlrToCeilingHgt; FlrZ; SpcFunc; SpcFuncDefaultsRef; IntLtgSpecMthd; LtgStatus; Vol; Status; SupPlenumSpcRef; ThrmlZnRef; VentACH; VentPerArea; VentPerPerson; VentPerSpc; MandatoryLtgCtrlCntRpt; MandatoryLtgCtrlDescRpt; MandatoryLtgCtrlIsAcceptanceTestReqdRpt; MandatoryLtgCtrlIsAutoShutOffCtrlRpt; MandatoryLtgCtrlIsDayltgCtrlRpt; MandatoryLtgCtrlIsDemandResponseCtrlRpt; MandatoryLtgCtrlIsManAreaCtrlRpt; MandatoryLtgCtrlIsMultiLvlCtrlRpt; MandatoryLtgCtrlRpt
|  |  |  | Ceiling |  |  |  | Area; Name; AdjacentSpcRef; ConsAssmRef
PolyLoop
[6 empty] | CartesianPoint |  | Coord; X; Y
|  |  |  | ExteriorFloor |  |  |  | Area; Name; Status; ConsAssmRef
PolyLoop
[6 empty] | CartesianPoint |  | Coord; X; Y
|  |  |  | ExteriorWall |  |  |  | Az; Area; DisplayPerim; Hgt; Name; Status; Tilt; Wd; ConsAssmRef
[5 empty] | Door |  |  | Area; DrConsRef; Oper; Hgt; Name; Status; Wd; X; Y
PolyLoop
[7 empty] | CartesianPoint | Coord; X; Y
PolyLoop
[6 empty] | CartesianPoint |  | Coord; X; Y
[5 empty] | Window |  |  | EnableWinShades; FenConsRef; Hgt; LeftFinAngle; LeftFinDepth; LeftFinDistance; LeftFinDistanceAbove; LeftFinDistanceBelow; LeftFinTrans; LeftFinTransOption; LeftFinTransSchRef; Name; OverhangAngle; OverhangDepth; OverhangDistance; OverhangLeftExtension; OverhangRightExtension; OverhangTrans; OverhangTransOption; OverhangTransmittanceScheduleReference; RightFinAngle; RightFinDepth; RightFinDistance; RightFinDistanceAbove; RightFinDistanceBelow; RightFinTrans; RightFinTransOption; RightFinTransSchRef; Status; Wd; Area; X; Y
PolyLoop
[7 empty] | CartesianPoint | Coord; X; Y
|  |  |  | ExternalShadingObject |  |  |  | SolRefl; VisRefl; Name; Status; Trans; TransOption; TransSchRef
PolyLoop
[6 empty] | CartesianPoint |  | Coord; X; Y
|  |  |  | InteriorFloor |  |  |  | AdjacentSpcRef; ConsAssmRef; Area; Name
PolyLoop
[6 empty] | CartesianPoint |  | Coord; X; Y
|  |  |  | InteriorLightingSystem |  |  |  | DaylitAreaType; AllowArea; AllowLen; AllowanceType; NonRegExclusion; PAFCredType; PwrReg; IsAcceptanceTestReqdRpt; LtgCtrlCntRpt; LumCnt; LumMntgHgt; LumRef; Name; ParentSpcFunc; Status; VeryValDispDesc; WorkPlaneHgt
|  |  |  | InteriorWall |  |  |  | Area; Name; Status; AdjacentSpcRef; ConsAssmRef
[5 empty] | Door |  |  | Area; DrConsRef; Oper; Hgt; Name; Status; Wd; X; Y
PolyLoop
[7 empty] | CartesianPoint | Coord; X; Y
PolyLoop
[6 empty] | CartesianPoint |  | Coord; X; Y
PolyLoop
[5 empty] | CartesianPoint |  |  | Coord; X; Y
|  |  |  | Roof |  |  |  | Az; CRRCAgedEmittance; CRRCAgedRefl; CRRCAgedSRI; CRRCInitialEmittance; CRRCInitialRefl; CRRCInitialSRI; CRRCProdID; FieldAppliedCoating; Name; Area; Status; Tilt; ConsAssmRef
PolyLoop
[6 empty] | CartesianPoint |  | Coord; X; Y
[5 empty] | Skylight |  |  | FenConsRef; Name; Area; Status
PolyLoop
[7 empty] | CartesianPoint | Coord; X; Y
|  |  |  | UndergroundFloor |  |  |  | Name; PerimExposed; Status; Area; ConsAssmRef
PolyLoop
[6 empty] | CartesianPoint |  | Coord; X; Y
|  |  |  | UndergroundWall |  |  |  | Name; Status; Area; Hgt; ConsAssmRef
PolyLoop
[6 empty] | CartesianPoint |  | Coord; X; Y
|  | ExternalShadingObject | [5 empty] | SolRefl; VisRefl; Name; Status; Trans; TransOption; TransSchRef
PolyLoop
|  |  |  | CartesianPoint |  |  |  | Coord; X; Y
|  | AirSystem | [5 empty] | CtrlSysType; CtrlZnRef; ClgCtrl; ClgDsgnSupAirTemp; ClgFixedSupTemp; ClgSetptSchRef; Cnt; DsgnAirFlowMin; DuctLctn; SubType; FanPos; HtgDsgnSupAirTemp; NightCycleFanCtrl; ReheatCtrlMthd; Type; ClRstOutdrHi; ClRstOutdrLow; ClRstSupHi; ClRstSupLow; Desc; DuctIns; ExhCtrlMthd; ExhOperMode; ExhSysType; IsComplexSystem; Name; Status; AcceptanceTestReq; HERSDuctReq; Mch02A; Mch03A; Mch04A; Mch05A; Mch06A; Mch07A; Mch08A; Mch09A; Mch10A; Mch11A; Mch12A; Mch13A; Mch14A; Mch15A; Mch16A; Mch17A; Mch18A
|  |  | AirSegment |  |  |  |  | Path; Type; Name
|  |  |  | CoilCooling |  |  |  | CndsrType; AuxPwr; CapTotNetRtd; CapTotGrossRtd; CapTotRtdStageFrac; DXEER; DXSEER; DXCrankcaseCtrlTemp; DXCrankcaseHtCap; MinHotGasRat; NumClgStages; Type; FluidFlowRtDsgn; FluidSegInRef; FluidSegOutRef; Name
|  |  |  | CoilHeating |  |  |  | CndsrType; AuxPwr; CapTotGrossRtd; CapTotNetRtd; FuelSrc; FurnAFUE; FurnIgnType; FurnPilotFuelInp; FurnThrmlEff; HtPumpCprsrLockoutTemp; HtPumpCOP; HtPumpCrankcaseCtrlTemp; HtPumpCrankcaseHtCap; HtPumpDefCtrl; HtPumpDefHtCap; HtPumpDefHtSrc; HtPumpHSPF; HtPumpSuppCoilHtgRef; HtPumpSuppTemp; Type; FluidFlowRtDsgn; FluidSegInRef; FluidSegOutRef; Name
|  |  |  | EvaporativeCooler |  |  |  | Eff; IndirectDewPtEff; Name; PumpPwr; SecAirSrc; SecFanFlowCap; SecFanTotEff; SecFanTotStaticPress; Type; Name
|  |  |  | Fan |  |  |  | CentType; Class; CtrlMthd; FlowCap; FlowMin; ModelingMthd; MtrPoleCnt; MtrPos; MtrType; FlowEff; TotStaticPress; MtrBHP; MtrEff; MtrHP; Name
|  |  | OutsideAirControl |  |  |  |  | Name; AirSegRetRef; AirSegSupRef; EconoCtrlMthd; EconoHiTempLockout; EconoIntegration; EconoLowTempLockout
|  |  | TerminalUnit |  |  |  |  | Name; Status; Cnt; FanPwrPerFlow; HtgAirFlowMax; InducedAirZnRef; InductionRat; ParallelBoxFanFlowFrac; PriAirFlowMax; PriAirFlowMin; PriAirSegRef; ReheatCtrlMthd; Type; ZnServedRef
|  |  |  | CoilHeating |  |  |  | CndsrType; AuxPwr; CapTotGrossRtd; CapTotNetRtd; FuelSrc; FurnAFUE; FurnIgnType; FurnPilotFuelInp; FurnThrmlEff; HtPumpCprsrLockoutTemp; HtPumpCOP; HtPumpCrankcaseCtrlTemp; HtPumpCrankcaseHtCap; HtPumpDefCtrl; HtPumpDefHtCap; HtPumpDefHtSrc; HtPumpHSPF; HtPumpSuppCoilHtgRef; HtPumpSuppTemp; Type; FluidFlowRtDsgn; FluidSegInRef; FluidSegOutRef; Name
|  |  |  | Fan |  |  |  | CentType; Class; CtrlMthd; FlowCap; FlowMin; ModelingMthd; MtrPoleCnt; MtrPos; MtrType; FlowEff; TotStaticPress; MtrBHP; MtrEff; MtrHP; Name
|  | ThermalZone | [5 empty] | Desc; ExhSysRef; Name; RetPlenumZnRef; SupPlenumZnRef; Type; ClgDsgnSupAirTemp; ClgDsgnSupAirTempDiff; DayltgCtrlLtgFrac1; DayltgCtrlLtgFrac2; DayltgCtrlType; DayltgMinDimLtgFrac; DayltgMinDimPwrFrac; DayltgNumCtrlSteps; HtgDsgnMaxFlowFrac; HtgDsgnSupAirTemp; HtgDsgnSupAirTempDiff; HVACZnCnt; PrimAirCondgSysRef; VentCtrlMthd; VentSrc; VentSpecMthd; VentSysRef
|  | ZoneSystem | [5 empty] | Desc; ExhCtrlMthd; ExhOperMode; ExhSysType; HVACAutoSizing; IsComplexSystem; Name; Status; ClgDsgnSupAirTemp; Cnt; FanCtrl; HtgDsgnSupAirTemp; Type; AcceptanceTestReq; Mch02A; Mch03A; Mch04A; Mch05A; Mch06A; Mch07A; Mch08A; Mch09A; Mch10A; Mch11A; Mch12A; Mch13A; Mch14A; Mch15A; Mch16A; Mch17A; Mch18A;
|  |  | CoilCooling |  |  |  |  | CndsrType; AuxPwr; CapTotNetRtd; CapTotGrossRtd; CapTotRtdStageFrac; DXEER; DXSEER; DXCrankcaseCtrlTemp; DXCrankcaseHtCap; MinHotGasRat; NumClgStages; Type; FluidFlowRtDsgn; FluidSegInRef; FluidSegOutRef; Name
|  |  | CoilHeating |  |  |  |  | CndsrType; AuxPwr; CapTotGrossRtd; CapTotNetRtd; FuelSrc; FurnAFUE; FurnIgnType; FurnPilotFuelInp; FurnThrmlEff; HtPumpCprsrLockoutTemp; HtPumpCOP; HtPumpCrankcaseCtrlTemp; HtPumpCrankcaseHtCap; HtPumpDefCtrl; HtPumpDefHtCap; HtPumpDefHtSrc; HtPumpHSPF; HtPumpSuppCoilHtgRef; HtPumpSuppTemp; Type; FluidFlowRtDsgn; FluidSegInRef; FluidSegOutRef; Name
|  |  | Fan |  |  |  |  | CentType; Class; CtrlMthd; FlowCap; FlowMin; ModelingMthd; MtrPoleCnt; MtrPos; MtrType; FlowEff; TotStaticPress; MtrBHP; MtrEff; MtrHP; Name
| DesignDay | [6 empty] | CoinWB; Type; WindDirection; WindSpd; DsgnDBRng; DsgnDB; Day; Month; Name; SkyClear
| ExternalShadingObject | [6 empty] | SolRefl; VisRefl; Name; Status; Trans; TransOption; TransSchRef
PolyLoop
|  |  | CartesianPoint |  |  |  |  | Coord; X; Y
| Holiday | [6 empty] | DayOfWeek; Day; SpecMthd; Month; Name
| FluidSystem | [6 empty] | AnnualSolFrac; Desc; CtrlType; ClgSupTemp; DsgnSupWtrTemp; DsgnSupWtrTempDelT; FixedSupTemp; HtgDsgnSupWtrTemp; HtgFixedSupTemp; HtgSupTemp; HtgTempSetptSchRef; HotWtrSupTemp; RstOutdrHi; RstOutdrLow; RstSupHi; RstSupLow; SHWSysCnt; TempCtrl; TempSetptSchRef; Type; WetBulbApproach; Name; Status; Mch02A; Mch03A; Mch04A; Mch05A; Mch06A; Mch07A; Mch08A; Mch09A; Mch10A; Mch11A; Mch12A; Mch13A; Mch14A; Mch15A; Mch16A; Mch17A; Mch18A; AngleFromTrueNorth; Area; Brand; Number; RatedEffCurveIntercept; RatedEffCurveSlope; Fluid; Manufacturer; ModelNum; SlopeFromHorizontal; CollectorType; SolFracFluidSysName; NameOfProgramUsed; Version; AnnualSolFrac; SRRCCertNum
|  | Boiler | [5 empty] | AFUE; CapRtd; CombEff; DraftFanHp; DraftType; EIR; EntTempDsgn; FuelFullLd; FuelSrc; HasBypass; HtLoss; LvgTempDsgn; ParasiticLd; Type; UnldRatMin; FluidSegInRef; FluidSegOutRef; FluidSegInRef; FluidSegOutRef; Name; Status; ThrmlEff
|  |  | Pump |  |  |  |  | MinSpdRat; Name; FlowCap; FlowMin; ImpellerEff; ModelingMthd; MtrEff; MtrHP; OperCtrl; SpdCtrl; TotHd; Status
|  | Chiller | [5 empty] | CapRtd; CndsrInRef; CndsrOutRef; CndsrPwrRtd; CndsrType; COP; EER; EntTempDsgn; EntTempRtd; EvapInRef; EvapOutRef; EvapHasBypass; FuelSrc; IPLVCOP; IPLVEER; IPLVKwPerTon; KwPerTon; LvgTempDsgn; LvgTempRtd; PartLdRatMin; Type; UnldRatMin; Name; Status
|  |  | Pump |  |  |  |  | MinSpdRat; Name; FlowCap; FlowMin; ImpellerEff; ModelingMthd; MtrEff; MtrHP; OperCtrl; SpdCtrl; TotHd; Status
|  | FluidSegment | [5 empty] | PriSegRef; Src; Type; Name
|  |  | Pump |  |  |  |  | MinSpdRat; Name; FlowCap; FlowMin; ImpellerEff; ModelingMthd; MtrEff; MtrHP; OperCtrl; SpdCtrl; TotHd; Status
|  | HeatRejection | [5 empty] | FluidSegInRef; FluidSegOutRef; AirFlowCap; CapRtd; CellCnt; DsgnWBTemp; EntTempDsgn; FanType; LvgTempDsgn; LowSpdAirFlowRat; MinSpdRat; ModCtrl; TotFanHP; Type; WtrFlowCap; MinSpdRat; Name; Status
|  |  | Pump |  |  |  |  | MinSpdRat; Name; FlowCap; FlowMin; ImpellerEff; ModelingMthd; MtrEff; MtrHP; OperCtrl; SpdCtrl; TotHd; Status
|  | WaterHeater | [5 empty] | FluidSegOutRef; Name; OffCycleFuelSrc; OffCyclePrstcLoss; OnCycleFuelSrc; OnCyclePrstcLoss; ThrmlEff; RE; Status; TankOffCycleLossCoef; CapRtd; Cnt; DraftFanPwr; ElecIgnit; EF; FluidSegMakeupRef; FuelSrc; HIR_fPLRCrvRef; MinCap; PilotEnergy; StdbyLossFrac; StorCap; Type
|  |  | Pump |  |  |  |  | MinSpdRat; Name; FlowCap; FlowMin; ImpellerEff; ModelingMthd; MtrEff; MtrHP; OperCtrl; SpdCtrl; TotHd; Status
| RecirculationDHWSystem | [6 empty] | AnnualSolFrac; Name; BaseRecircWtrHtrRef; CentralSys; DistType; LivingUnitCnt; LpCnt; Mult; PipeDia; PipeExtraIns; PipeLen; PipeLctn; PipeType; PumpEff; PumpPwr; SysStoryCnt; TotInpRating; TotTankVol; Type; UseDefaultLps; WtrHtrCnt; Status; BuriedReport; OutsideReport; PlenumReport; SolFracRpt; AngleFromTrueNorth; Area; Brand; Number; RatedEffCurveIntercept; RatedEffCurveSlope; Fluid; Manufacturer; ModelNum; SlopeFromHorizontal; CollectorType; SolFracFluidSysName; NameOfProgramUsed; Version; AnnualSolFrac; SRRCCertNum
|  | RecirculationWaterHeater | [5 empty] | Status; Name; AmbCond; ElementType; EngyFac; InpRating; StdbyLossFrac; TankCat; TankExtInsR; TankIntInsR; TankType; TankVol; ThrmlEff
Libraries
| ConstructAssembly | [6 empty] | BallastedRoof; BuiltUpRoof; CompatibleSurfType; ConsAssmNotes; CRRCAgedEmittance; CRRCAgedRefl; CRRCAgedSRI; CRRCInitialEmittance; CRRCInitialRefl; CRRCInitialSRI; CRRCProdID; FieldAppliedCoating; MatRef; Name; RoofDens; SlabInsOrientation; SlabInsThrmlR; SlabType
| DoorConstruction | [6 empty] | CertificationMthd; Open; Type; Name; UFactor
| FenestrationConstruction | [6 empty] | AssmContext; CertificationMthd; Diffusing; UFactor; VT; FenFrm; FenPanes; FenProdType; FenType; GlzTint; GreenhouseGardenWin; Name; OperableWinConfiguration; ShadingCred; SkyltCurb; SkyltGlz; SHGC; SHGCCOG; UFactorCOG; VTCOG; WinDivider
| Luminaire | [6 empty] | LumDescRpt; FxtrType; HtGnRadFrac; HtGnSpcFrac; LampType; Pwr; Name; PwrNA8Default
| Material | [6 empty] | CavityIns; CavityInsOpt; FrmConfig; FrmDepth; CodeCat; CodeItem; Name; FrmMat
| Schedule | [6 empty] | EndDay; EndMonth; Name; Type; SchWeekRef
| ScheduleDay | [6 empty] | Name; Hr; Type
| ScheduleWeek | [6 empty] | Name; SchDayAllRef; SchDayClgDDRef; SchDayFriRef; SchDayHtgDDRef; SchDayHolRef; SchDayMonRef; SchDaySatRef; SchDaySunRef; SchDayThuRef; SchDayTueRef; SchDayWedRef; SchDayWDRef; SchDayWERef; Type
| SpaceFunctionDefaults | [6 empty] | CommRfrgEPD; CommRfrgEqpSchRef; CommRfrgLatFrac; CommRfrgLostFrac; CommRfrgRadFrac; DsgnInfRt; ElevCnt; ElevLatFrac; ElevLostFrac; ElevPwr; ElevRadFrac; ElevSchRef; EscalCnt; EscalLatFrac; EscalLostFrac; EscalPwr; EscalRadFrac; EscalSchRef; ExhACH; ExhPerArea; ExhPerSpc; GasEqpLatFrac; GasEqpLostFrac; GasEqpPwrDens; GasEqpRadFrac; GasEqpSchRef; HotWtrHtgRt; HotWtrHtgSchRef; HotWtrSupTemp; HotWtrSupTempSchRef; InfMthd; InfModelCoefA; InfModelCoefB; InfModelCoefC; InfModelCoefD; InfSchRef; IntLtgNonRegHtGnRadFrac; IntLtgNonRegHtGnSpcFrac; IntLtgNonRegSchRef; IntLPDNonReg; IntLPDReg; IntLtgRegHtGnRadFrac; IntLtgRegHtGnSpcFrac; IntLtgRegSchRef; Name; OccDens; OccLatHtRt; OccSchRef; OccSensHtRt; ProcElecLatFrac; ProcElecLostFrac; ProcElecPwrDens; ProcElecRadFrac; ProcElecSchRef; ProcGasLatFrac; ProcGasLostFrac; ProcGasPwrDens; ProcGasRadFrac; ProcGasSchRef; RecptLatFrac; RecptLostFrac; RecptPwrDens; RecptRadFrac; RecptSchRef; RecircDHWSysRef; FuncSchGrp; SHWFluidSegRef; SpcFunc; VentACH; VentPerArea; VentPerPerson; VentPerSpc
| CurveCubic | [6 empty] | Coef1; Coef2; Coef3; Coef4; MaxOut; MaxVar1; MinOut; MinVar1; Name
| CurveDoubleQuadratic | [6 empty] | Coef1; Coef2; Coef3; Coef4; Coef5; Coef6; MaxOut; MaxVar1; MaxVar2; MinOut; MinVar1; MinVar2; Name
| CurveLinear | [6 empty] | Coef1; Coef2; MaxOut; MaxVar1; MinOut; MinVar1; Name
| CurveQuadratic | [6 empty] | Coef1; Coef2; Coef3; MaxOut; MaxVar1; MinOut; MinVar1; Name

## Objects
CBECC NR Term | CBECC NR Term Short Form | CBECC NR Parent | Properties | Properties Short Form | Compliance Reporting Properties | Library Object | Referenced HVAC Object | Compliance Use | Components | Definition | Standards Reference | XSD ELEMATTRIB maxOccurs | Array Count | ArrayObject | ArrayProperty | Collapsed From
Building | Bldg | Proj | AboveGradeStoryCount | AboveGrdStoryCnt |  | NO |  | Required | AirSys | The root element of the building description file, Building is any structure or space covered by Section 100.0 of the Building Energy Efficiency Standards. ASHRAE: a structure wholly or partially enclosed within exterior walls, or within exterior and party walls, and a roof, affording shelter to persons, animals, or property. | The Standards refer to any construction project as a building. Entire Building is the term used to represent a stand alone structure and the ensemble of all enclosed spaces including the space for which a permit is sought, plus all existing conditioned and unconditioned space within the structure. |  |  |  |  | BuildingOccupancyProperties
|  |  | AboveGradeStoryCountAltered | AboveGrdStoryCntAltered |  |  |  |  | ExtShdgObj
|  |  | AboveGradeStoryCountExisting | AboveGrdStoryCntExisting |  |  |  |  | Story
|  |  | AboveGradeStoryCountNew | AboveGrdStoryCntNew |  |  |  |  | ThrmlZn
|  |  | BuildingAzimuth | BldgAz |  |  |  |  | ZnSys
|  |  | CoilCoolingCapacity | CoilClgCap
|  |  | CoilHeatingCapacity | CoilHtgCap
|  |  | FunctionClassificationMethod | FuncClassMthd
|  |  | HighRiseResidentialLivingUnitCount | HighRiseResLivingUnitCnt
|  |  | HotelMotelGuestRoomCount | HotelMotelGuestRoomCnt
|  |  | LivingUnitCountAltered | LivingUnitCntAltered
|  |  | LivingUnitCountExisting | LivingUnitCntExisting
|  |  | LivingUnitCountNew | LivingUnitCntNew
|  |  | Name | Name
|  |  | NonresidentialFloorArea | NonResFlrArea
|  |  | NonresidentialStoryCountElectricHeat | NonResStoryCntElecHt
|  |  | NonresidentialStoryCountFossilHeat | NonResStoryCntFossilHt
|  |  | PlantCoolingCapacity | PlantClgCap
|  |  | PlantHeatingCapacity | PlantHtgCap
|  |  | RelocatablePublicSchoolBuilding | RelocPubSchoolBldg
|  |  | ResidentialFloorArea | ResFlrArea
|  |  | ResidentialStoryCountElectricHeat | ResStoryCntElecHt
|  |  | ResidentialStoryCountFossilHeat | ResStoryCntFossilHt
|  |  | TotalConditionedVolume | TotCondVol
|  |  | TotalFloorArea | TotFlrArea
|  |  | TotalStoryCount | TotStoryCnt
|  |  | TotalStoryCountAltered | TotStoryCntAltered
|  |  | TotalStoryCountExisting | TotStoryCntExisting
|  |  | TotalStoryCountNew | TotStoryCntNew
|  |  | WholeBuildingModeled | WholeBldgModeled
BuildingStory | Story | Bldg | FloorToCeilingHeight | FlrToCeilingHgt |  | NO |  | Required | Spc | The portion of a building included between the upper surface of a floor and the upper surface of the floor or roof next above. It is measured as the vertical distance from top to top of two successive tiers of beams or finished floor surfaces. Source: definition in CBC ASHRAE: portion of a building that is between one finished floor level and the next higher finished floor level or the roof, provided, however, that a basement or cellar shall not be considered a story. | 2013 T24: The number of stories is used to differentiate between low rise residential and high rise residential which uses the nonresidential standards for the most part. | unbounded
|  |  | FloorToFloorHeight | FlrToFlrHgt
|  |  | Multiplier | Mult
|  |  | Name | Name
|  |  | Z | Z
CartesianPoint | CartesianPt | PolyLp | Coordinate | Coord |  | NO |  | Required |  | The cartesian triple (x, y and z) locating a three-dimensional point relative to some specified origin of coordinates. | NA | unbounded
|  |  | X | X
|  |  | Y | Y
Ceiling | Ceiling | Spc | AdjacentSpaceReference | AdjacentSpcRef |  | NO |  | Optional | PolyLp | A building partition forming the interior, overhead boundary of a space. | 2013 NR ACM: Ceiling is not a Building Descriptor JA1: Ceiling is the interior upper surface of a space separating it from an attic, plenum, indirectly or directly conditioned space or the roof assembly, 2013 JA4 tables in section 4.2 have rules regarding Ceiling properties | unbounded |  |  |  | InteriorPartition Partition
|  |  | Area | Area
|  |  | ConstructAssemblyReference | ConsAssmRef
|  |  | Name | Name
ConstructAssembly | ConsAssm | Proj | BallastedRoof | BallastedRoof |  | YES |  | Required |  | If the construcntion specification method is Layers, this is an array of up to 10 references to materials layers. Otherwise the descriptive name for the construction assembly. is used to assign a UFactor or FFactor | 2013 JA 4 contains tables for assigning UFactor and FFactor to defined construction assembles.
|  |  | BuiltUpRoof | BuiltUpRoof
|  |  | CRRCAgedEmittance | CRRCAgedEmittance
|  |  | CRRCAgedReflectance | CRRCAgedRefl
|  |  | CRRCAgedSRI | CRRCAgedSRI
|  |  | CRRCInitialEmittance | CRRCInitialEmittance
|  |  | CRRCInitialReflectance | CRRCInitialRefl
|  |  | CRRCInitialSRI | CRRCInitialSRI
|  |  | CRRCProductID | CRRCProdID
|  |  | CompatibleSurfaceType | CompatibleSurfType
|  |  | ConstructionAssemblyNotes | ConsAssmNotes
|  |  | FieldAppliedCoating | FieldAppliedCoating
|  |  | MaterialReference | MatRef
|  |  | Name | Name
|  |  | RoofDensity | RoofDens
|  |  | SlabInsulationOrientation | SlabInsOrientation
|  |  | SlabInsulationThermalResistance | SlabInsThrmlR
|  |  | SlabType | SlabType
DesignDay | DD | Proj | CoincidentWetBulb | CoinWB |  | NO |  | Required |  | The design day specifies a number of weather realted properties dependent on the location and climate zone of the project, which are used in establishing the correct size of the HVAC systems for space heating and cooling. | 2013 T24: Section 140.4 - references JA2-68 | unbounded
|  |  | DesignDryBulb | DsgnDB
|  |  | DesignDryBulbRange | DsgnDBRng
|  |  | Month | Month
|  |  | MonthDay | Day
|  |  | Name | Name
|  |  | SkyClearness | SkyClear
|  |  | Type | Type
|  |  | WindDirection | WindDirection
|  |  | WindSpeed | WindSpd
Door | Dr | ExtWall | Area | Area |  | NO |  | Optional | PolyLp | An opening in the building envelope or an internal wall, which is opaque or has less than 50% glazing. and provides passage to and from an interior space. | 2013 NR ACM: Section 5.5.6 Doors (no longer called Exterior Doors). Table 30 Baseline Building U-factor Criteria for Doors. | unbounded
|  | IntWall | DoorConstructionReference | DrConsRef
|  |  | Height | Hgt
|  |  | Name | Name
|  |  | Operation | Oper
|  |  | Status | Status
|  |  | Width | Wd
|  |  | X | X
|  |  | Y | Y
DoorConstruction | DrCons | Proj | CertificationMethod | CertificationMthd |  | YES |  | Optional |  | This is a composite definition of a door's construction providing required data to evaluate in assigning UFactor. | 2013 JA4 Table 4.5.1 Opaque Doors | unbounded
|  |  | Name | Name
|  |  | Open | Open
|  |  | Type | Type
|  |  | UFactor | UFactor
ExteriorFloor | ExtFlr | Spc | Area | Area |  | NO |  | Optional | PolyLp | A Floor that separates the Space from surface ground | 2013 JA4 4.4 Floors and Slabs contains tables for exterior floors with or without a crawl space. |  |  |  |  | ExteriorPartition Partition
|  |  | ConstructAssemblyReference | ConsAssmRef
|  |  | Name | Name
|  |  | Status | Status
ExteriorWall | ExtWall | Spc | Area | Area |  | NO |  | Optional | Dr | A Wall that separated the Space from outdoors | 2013 JA4 4.3 Walls contains tables for exterior walls |  |  |  |  | ExteriorPartition Partition
|  |  | Azimuth | Az |  |  |  |  | PolyLp
|  |  | ConstructAssemblyReference | ConsAssmRef |  |  |  |  | Win
|  |  | DisplayPerimeter | DisplayPerim
|  |  | Height | Hgt
|  |  | Name | Name
|  |  | Status | Status
|  |  | Tilt | Tilt
|  |  | Width | Wd
ExternalShadingObject | ExtShdgObj | Bldg | Name | Name |  | NO |  | Optional | PolyLp | Devices or building features, such as overhangs, fins, on the exterior face of the wall, that are documented on the construction documents and shade the glazing or shade the Building. | 2013 NR ACM This is a building description found in sectin 5.5.7 Fenestration
|  | Proj | SolarReflectance | SolRefl
|  | Spc | Status | Status
|  |  | Transmittance | Trans
|  |  | TransmittanceOption | TransOption
|  |  | TransmittanceScheduleReference | TransSchRef
|  |  | VisibleReflectance | VisRefl
FenestrationConstruction | FenCons | Proj | AssemblyContext | AssmContext |  | YES |  | Optional |  | A structure specifying the construction attributes and associated thermal and optical properties that apply to all fenestration products. | 2013 NR ACM: A property building descriptor of Fenestration. Also, Section 5.11.7 Fenestration Construction common data structure for this property. T24: Fenestration construction is defined in the Fenestration Product which is any transparent or translucent material plus any sash, frame, mullions and dividers, that fills an open space in the envelope of a building, such as a window, sliding glass door, French door, skylight, curtain wall, garden window, or an open space in a door where the opening is more than one half of the door area.
|  |  | CertificationMethod | CertificationMthd
|  |  | Diffusing | Diffusing
|  |  | FenestrationFraming | FenFrm
|  |  | FenestrationPanes | FenPanes
|  |  | FenestrationProductType | FenProdType
|  |  | FenestrationType | FenType
|  |  | GlazingTint | GlzTint
|  |  | GreenhouseGardenWindow | GreenhouseGardenWin
|  |  | Name | Name
|  |  | OperableWindowConfiguration | OperableWinConfiguration
|  |  | SHGC | SHGC
|  |  | SHGCCenterOfGlass | SHGCCOG
|  |  | ShadingCredit | ShadingCred
|  |  | SkylightCurb | SkyltCurb
|  |  | SkylightGlazing | SkyltGlz
|  |  | UFactor | UFactor
|  |  | UFactorCenterOfGlass | UFactorCOG
|  |  | VisibleTransmittance | VT
|  |  | VisibleTransmittanceCenterOfGlass | VTCOG
|  |  | WindowDivider | WinDivider
Holiday | Holiday | Proj | Day | Day |  | NO |  |  |  | Allows for specification of individual Holidays simulated by EnergyPlus
|  |  | DayOfWeek | DayOfWeek
|  |  | Month | Month
|  |  | Name | Name
|  |  | SpecificationMethod | SpecMthd
InteriorFloor | IntFlr | Spc | AdjacentSpaceReference | AdjacentSpcRef |  | NO |  | Optional | PolyLp | A Floor that separates the Space from another interior Space | NA |  |  |  |  | InteriorPartition Partition
|  |  | Area | Area
|  |  | ConstructAssemblyReference | ConsAssmRef
|  |  | Name | Name
InteriorLightingSystem | IntLtgSys | Spc | AllowanceArea | AllowArea |  | NO |  | Optional |  | Container for building descriptors provided for each lighting system in a space. Typically a space will have only one lighting system, but in some cases, it could have two or more . Examples include a general and task lighting system in offices or hotel multi-purpose rooms that have lighting systems for different functions. | 2013 Draft ACM Sec 5.4 | unbounded
|  |  | AllowanceLength | AllowLen
|  |  | AllowanceType | AllowanceType
|  |  | DaylitAreaType | DaylitAreaType
|  |  | IsAcceptanceTestRequiredReport | IsAcceptanceTestReqdRpt
|  |  | LightingControlCountReport | LtgCtrlCntRpt
|  |  | LuminaireCount | LumCnt
|  |  | LuminaireMountingHeight | LumMntgHgt
|  |  | LuminaireReference | LumRef
|  |  | Name | Name
|  |  | NonRegulatedExclusion | NonRegExclusion
|  |  | ParentSpaceFunction | ParentSpcFunc
|  |  | PowerAdjustmentFactorCreditType | PAFCredType
|  |  | PowerRegulated | PwrReg
|  |  | Status | Status
|  |  | VeryValuableDisplayDescription | VeryValDispDesc
|  |  | WorkPlaneHeight | WorkPlaneHgt
InteriorWall | IntWall | Spc | AdjacentSpaceReference | AdjacentSpcRef |  | NO |  | Optional | Dr | A Wall that separates the Space from another interior Space | [5 empty] | InteriorPartition Partition
|  |  | Area | Area |  |  |  |  | PolyLp
|  |  | ConstructAssemblyReference | ConsAssmRef
|  |  | Name | Name
|  |  | Status | Status
Luminaire | Lum | Proj | FixtureType | FxtrType |  | YES |  | Optional |  | Container for details of a luminaire type. | 2013 Draft ACM Sec 5.4 | unbounded
|  |  | HeatGainRadiantFraction | HtGnRadFrac
|  |  | HeatGainSpaceFraction | HtGnSpcFrac
|  |  | LampType | LampType
|  |  | LuminaireDescriptionReport | LumDescRpt
|  |  | Name | Name
|  |  | Power | Pwr
|  |  | PowerNA8Default | PwrNA8Default
Material | Mat | Proj | CavityInsulation | CavityIns |  | YES |  | Optional |  | Used in layers in a Construction Assembly and records the type of material and it's characteristics that effect heat transfer such as specific heat capacity, density, thickness. | 2013 NR ACM Appendix 5.5A Construction Materials
|  |  | CavityInsulationOption | CavityInsOpt
|  |  | CodeCategory | CodeCat
|  |  | CodeItem | CodeItem
|  |  | FramingConfiguration | FrmConfig
|  |  | FramingDepth | FrmDepth
|  |  | FramingMaterial | FrmMat
|  |  | Name | Name
PolyLoop | PolyLp | Ceiling |  |  |  | NO |  | Required | CartesianPt | A list of coordinates that make up a polygon in three-dimensional space. All coordinates must lie on the same plane. The right-hand rule applies for defining the outward normal of a surface: For every surface, points must be defined in order, such that the direction of (the average cross-product between (any point, the centroid of the surface, and the next point)) points in the direction of the outward normal, which is a vector pointing away from the associated/parent zone/space. Includes a number of child CartesianPoint objects, with a maximum allowed based on the default quantity of polygon vertices allowed in EnergyPlus (this is 120 in DOE-2.2). | NA
Dr
ExtFlr
ExtShdgObj
ExtWall
IntFlr
IntWall
Roof
Skylt
Spc
UndgrFlr
UndgrWall
Win
Project | Proj |  | AnnualWeatherFile | AnnualWeatherFile | AnalysisType | NO |  | Required | Bldg | The Project includes information on the envelope, space conditioning, water heating, and lighting, and geographic and climate data required to simulate energy use of the proposed building in order to establish whether the the building complies with the building energy efficiency standards. The project also includes information about the documentation author and the responsible person eligible under Division 3 of the Business and Professions Code to accept responsibility for the design. | Projects are defined in terms of the applied building permit coverage. Much of the project level information is recorded on the compliance forms, e.g. CF-1R, that are filed for the permitted construction project |  |  |  |  | ProjectTeam ComplianceDocumentsRequiredNonResidential ComplianceParameters GeographicAndClimateData
|  |  | AverageDryBulbTemperature | AvgDBTemp | ArchDsgnrAddress |  |  |  | ConsAssm
|  |  | AverageElectricityCost | AvgElecCost | ArchDsgnrCity |  |  |  | CrvCubic
|  |  | AverageOtherFuelCost | AvgOtherFuelCost | ArchDsgnrCompany |  |  |  | CrvDblQuad
|  |  | BuildingEnergyModelVersion | BldgEngyModelVersion | ArchDsgnrLicense |  |  |  | CrvLin
|  |  | BuildingTerrain | BldgTerrain | ArchDsgnrName |  |  |  | CrvQuad
|  |  | ClimateZone | CliZn | ArchDsgnrPhone |  |  |  | DD
|  |  | ClimateZoneCounty | CliZnCounty | ArchDsgnrState |  |  |  | DrCons
|  |  | ClimateZoneNumber | CliZnNum | ArchDsgnrZipCode |  |  |  | ExtShdgObj
|  |  | DefaultDaylightingControls | DefaultDayltgCtrls | AutoDayltgRpt |  |  |  | FenCons
|  |  | DesignDayWeatherFile | DDWeatherFile | AutoTimeSwitchRpt |  |  |  | FluidSys
|  |  | DisableDaylightingControls | DisableDayltgCtrls | BldgOwnerAddress |  |  |  | Holiday
|  |  | Elevation | Elevation | BldgOwnerCity |  |  |  | Lum
|  |  | GeometryInputType | GeometryInpType | BldgOwnerCompany |  |  |  | Mat
|  |  | HVACAutoSizing | HVACAutoSizing | BldgOwnerName |  |  |  | RecircDHWSys
|  |  | HolidayReference | HolidayReference | BldgOwnerPhone |  |  |  | Sch
|  |  | Latitude | Lat | BldgOwnerState |  |  |  | SchDay
|  |  | Longitude | Long | BldgOwnerZipCode |  |  |  | SchWeek
|  |  | MonthlyAverageTemperatureMaximumDifference | MoAvgTempMaxDiff | City |  |  |  | SpcFuncDefaults
|  |  | Name | Name | ComRefrMandComp
|  |  | NumberOfDaysPerQuickAnalysisPeriod | NumOfDaysPerQuickAnalysisPeriod | CompPathComputerRm
|  |  | NumberOfQuickAnalysisPeriods | NumOfQuickAnalysisPeriods | CompPathDHW
|  |  | NumberTimeStepsPerHour | NumTimeStepsPerHr | CompPathEnv
|  |  | PermitDay | PermitDay | CompPathKitch
|  |  | PermitMonth | PermitMonth | CompPathLab
|  |  | PermitScope | PermitScope | CompPathLtg
|  |  | PermitYear | PermitYear | CompPathMech
|  |  | QuickAnalysis | QuickAnalysis | CompReportPDF
|  |  | QuickAnalysisWeekNumbers | QuickAnalysisWeekNumbers | CompReportXML
|  |  | RunPeriodBeginDay | RunPeriodBeginDay | CompType
|  |  | RunPeriodBeginMonth | RunPeriodBeginMonth | ComplexHVACMandComp
|  |  | RunPeriodEndDay | RunPeriodEndDay | CompressedAirMandComp
|  |  | RunPeriodEndMonth | RunPeriodEndMonth | DHWDetailsLoc
|  |  | RunPeriodYear | RunPeriodYear | DemandResponsiveRpt
|  |  | SimulateDesignDays | SimDsgnDays | DocAuthCEAIdent
|  |  | SimulationVariablesDaylighting | SimVarsDayltg | DocAuthCity
|  |  | SimulationVariablesHVACPrimary | SimVarsHVACPri | DocAuthCompany
|  |  | SimulationVariablesHVACSecondary | SimVarsHVACSec | DocAuthName
|  |  | SimulationVariablesHVACZone | SimVarsHVACZn | DocAuthPhone
|  |  | SimulationVariablesSite | SimVarsSite | DocAuthState
|  |  | SimulationVariablesThermalZone | SimVarsThrmlZn | DocAuthZipCode
|  |  | SiteFuelType | SiteFuelType | DocumentAuthorAddress
|  |  | TimeZone | TimeZn | ElecMandComp
|  |  | WeatherStation | WeatherStation | EnvDetailsLoc
|  |  | WeatherStationNumber | WeatherStationNum | ExcptCondCompleteBldg
|  |  | ZipCode | ZipCode | ExcptCondExtLtg
ExcptCondNarrative
ExcptCondNoClgSys
ExcptCondRtdCap
ExcptCondWtrHtr
ExcptCondWtrHtrSizing
ExcptDsgnModelFile
LtgDetailsLoc
LtgDsgnrAddress
LtgDsgnrCity
LtgDsgnrCompany
LtgDsgnrLicense
LtgDsgnrName
LtgDsgnrPhone
LtgDsgnrState
LtgDsgnrZipCode
LtgOutdoorComp
LtgSignComp
LtgUncondComp
MechDetailsLoc
MechDsgnrAddress
MechDsgnrCity
MechDsgnrCompany
MechDsgnrLicense
MechDsgnrName
MechDsgnrPhone
MechDsgnrState
MechDsgnrZipCode
NRCAEnv02F
NRCALti02A
NRCALti03A
NRCALti04A
NRCALto02A
NRCAMch02A
NRCAMch03A
NRCAMch04A
NRCAMch05A
NRCAMch06A
NRCAMch07A
NRCAMch08A
NRCAMch09A
NRCAMch10A
NRCAMch11A
NRCAMch12A
NRCAMch13A
NRCAMch14A
NRCAMch15A
NRCAMch16A
NRCAMch17A
NRCAMch18A
NRCAPrc01E
NRCAPrc01F
NRCAPrc02F
NRCAPrc03F
NRCAPrc04F
NRCAPrc05F
NRCAPrc06F
NRCAPrc07F
NRCAPrc08F
NRCIElc01E
NRCIEnv01E
NRCILti01E
NRCILti02E
NRCILti03E
NRCILti04E
NRCILti05E
NRCILti06E
NRCILto01E
NRCILto02E
NRCILts01E
NRCIMch01E
NRCIPlb01E
NRCIPlb02E
NRCIPlb03E
NRCIPlb21E
NRCIPlb22E
NRCISpv01E
NRCISth01E
NRCVMch04H
NRCVPlb21H
NRCVPlb22H
NarrativeDetails
OccSensorCntRpt
OutdoorCtrlsRpt
ParkingGarageMandComp
ProcBlrMandComp
RefrWarehouseMandComp
RuleReportFileAppend
RuleReportType
RunTitle
SimpleHVACMandComp
SoftwareVersion
SolarReadyMandComp
SolarThermalComp
State
StreetAddress
UseExcptDsgnModel
Roof | Roof | Spc | Area | Area |  | NO |  | Optional | PolyLp | Makes up the top exterior boundary of the building envelope. It is generally horizontal or sloped less than 60 degrees from horizontal. | T24: Roof is the outside cover of a building or structure including the structural supports, decking, and top layer that is exposed to the outside with a slope less than 60 degrees from the horizontal. 2013 NR ACM 5.5.3 Roofs Maps to Roof, which is a building descriptor |  |  |  |  | ExteriorPartition Partition
|  |  | Azimuth | Az |  |  |  |  | Skylt
|  |  | CRRCAgedEmittance | CRRCAgedEmittance
|  |  | CRRCAgedReflectance | CRRCAgedRefl
|  |  | CRRCAgedSRI | CRRCAgedSRI
|  |  | CRRCInitialEmittance | CRRCInitialEmittance
|  |  | CRRCInitialReflectance | CRRCInitialRefl
|  |  | CRRCInitialSRI | CRRCInitialSRI
|  |  | CRRCProductID | CRRCProdID
|  |  | ConstructAssemblyReference | ConsAssmRef
|  |  | FieldAppliedCoating | FieldAppliedCoating
|  |  | Name | Name
|  |  | Status | Status
|  |  | Tilt | Tilt
Schedule | Sch | Proj | EndDay | EndDay |  | YES |  | Required |  |  | 2013 NR ACM Appendix 5.4B 2008 NR ACM oad schedules in tables N2-8 through N2-12
|  |  | EndMonth | EndMonth
|  |  | Name | Name
|  |  | ScheduleWeekReference | SchWeekRef
|  |  | Type | Type
ScheduleDay | SchDay | Proj | Hour | Hr |  | YES |  | Required |  |  | 2013 NR ACM Appendix 5.4B
|  |  | Name | Name
|  |  | Type | Type
ScheduleWeek | SchWeek | Proj | Name | Name |  | YES |  | Required |  |  | 2013 NR ACM Appendix 5.4B
|  |  | ScheduleDayAllDaysReference | SchDayAllRef
|  |  | ScheduleDayCoolingDesignDayReference | SchDayClgDDRef
|  |  | ScheduleDayFridayReference | SchDayFriRef
|  |  | ScheduleDayHeatingDesignDayReference | SchDayHtgDDRef
|  |  | ScheduleDayHolidayReference | SchDayHolRef
|  |  | ScheduleDayMondayReference | SchDayMonRef
|  |  | ScheduleDaySaturdayReference | SchDaySatRef
|  |  | ScheduleDaySundayReference | SchDaySunRef
|  |  | ScheduleDayThursdayReference | SchDayThuRef
|  |  | ScheduleDayTuesdayReference | SchDayTueRef
|  |  | ScheduleDayWednesdayReference | SchDayWedRef
|  |  | ScheduleDayWeekdaysReference | SchDayWDRef
|  |  | ScheduleDayWeekendsReference | SchDayWERef
|  |  | Type | Type
Skylight | Skylt | Roof | Area | Area |  | NO |  | Optional | PolyLp | A fenestration skylight product installed in a roof and includes all construction and thermal properties required for applying the Standards. | 2013 T24: Skylight is fenestration installed on a roof less than 60 degrees from the horizontal. NR ACM 2.3.5.6 Fenestration Thermal Properties 2013 NR ACM Maps to Skylight Fenestration. In the building description Fenestration, skylight is defined as fenestration that has a tilt of less than 60 degrees from horizontal. | unbounded
|  |  | FenestrationConstructionReference | FenConsRef
|  |  | Name | Name
|  |  | Status | Status
Space | Spc | Story | Area | Area | MandatoryLtgCtrlCntRpt | NO | ThermalZone | Required | Ceiling | The fundamental unit of space conditioning based on the occupancy type | Title 24 Part 6 Section 101 definitions: ZONE, SPACE-CONDITIONING, is a space or group of spaces within a building with sufficiently similar comfort conditioning requirements so that comfort conditions, as specified in Section 144(b)3 or 150(h), as applicable, can be maintained throughout the zone by a single controlling device. 2013 NR ACM Space maps to HVAC Zone which is defined as follows: HVAC zone is a physical space within the building that has its own thermostat and zonal system for maintaining thermal comfort. It isn't clear how this differs from Thermal Block | unbounded |  |  |  | KitchenExhaustHood SpaceGeometry
|  |  | CommercialRefrigerationEPD | CommRfrgEPD | MandatoryLtgCtrlDescRpt |  |  |  | ExtFlr
|  |  | CommercialRefrigerationEquipmentScheduleReference | CommRfrgEqpSchRef | MandatoryLtgCtrlIsAcceptanceTestReqdRpt |  |  |  | ExtShdgObj
|  |  | CommercialRefrigerationLatentFraction | CommRfrgLatFrac | MandatoryLtgCtrlIsAutoShutOffCtrlRpt |  |  |  | ExtWall
|  |  | CommercialRefrigerationLostFraction | CommRfrgLostFrac | MandatoryLtgCtrlIsDayltgCtrlRpt |  |  |  | IntFlr
|  |  | CommercialRefrigerationRadiationFraction | CommRfrgRadFrac | MandatoryLtgCtrlIsDemandResponseCtrlRpt |  |  |  | IntLtgSys
|  |  | ConditioningType | CondgType | MandatoryLtgCtrlIsManAreaCtrlRpt |  |  |  | IntWall
|  |  | DaylightingControlType | DayltgCtrlType | MandatoryLtgCtrlIsMultiLvlCtrlRpt |  |  |  | PolyLp
|  |  | DesignInfiltrationRate | DsgnInfRt | MandatoryLtgCtrlRpt |  |  |  | Roof
|  |  | ElevatorCount | ElevCnt |  |  |  |  | UndgrFlr
|  |  | ElevatorLatentFraction | ElevLatFrac |  |  |  |  | UndgrWall
|  |  | ElevatorLostFraction | ElevLostFrac
|  |  | ElevatorPower | ElevPwr
|  |  | ElevatorRadiationFraction | ElevRadFrac
|  |  | ElevatorScheduleReference | ElevSchRef
|  |  | EnclosedSpace | EnclosedSpc
|  |  | EnvelopeStatus | EnvStatus
|  |  | EscalatorCount | EscalCnt
|  |  | EscalatorLatentFraction | EscalLatFrac
|  |  | EscalatorLostFraction | EscalLostFrac
|  |  | EscalatorPower | EscalPwr
|  |  | EscalatorRadiationFraction | EscalRadFrac
|  |  | EscalatorScheduleReference | EscalSchRef
|  |  | ExhaustAirChangesPerHour | ExhACH
|  |  | ExhaustPerArea | ExhPerArea
|  |  | ExhaustPerSpace | ExhPerSpc
|  |  | FloorArea | FlrArea
|  |  | FloorToCeilingHeight | FlrToCeilingHgt
|  |  | FloorZ | FlrZ
|  |  | GasEquipmentLatentFraction | GasEqpLatFrac
|  |  | GasEquipmentLostFraction | GasEqpLostFrac
|  |  | GasEquipmentPowerDensity | GasEqpPwrDens
|  |  | GasEquipmentRadiationFraction | GasEqpRadFrac
|  |  | GasEquipmentScheduleReference | GasEqpSchRef
|  |  | GlareAzimuth | GlrAz
|  |  | HighRiseResidentialConditionedFloorArea | HighRiseResCondFlrArea
|  |  | HighRiseResidentialInteger | HighRiseResInt
|  |  | HotWaterHeatingRate | HotWtrHtgRt
|  |  | HotWaterHeatingScheduleReference | HotWtrHtgSchRef
|  |  | HotWaterSupplyTemperatureScheduleReference | HotWtrSupTempSchRef
|  |  | HotelModelGuestRoomConditionedFloorArea | HotelMotelGuestRoomCondFlrArea
|  |  | InfiltrationMethod | InfMthd
|  |  | InfiltrationModelCoefficientA | InfModelCoefA
|  |  | InfiltrationModelCoefficientB | InfModelCoefB
|  |  | InfiltrationModelCoefficientC | InfModelCoefC
|  |  | InfiltrationModelCoefficientD | InfModelCoefD
|  |  | InfiltrationScheduleReference | InfSchRef
|  |  | InteriorLightingNonRegulatedHeatGainRadiantFraction | IntLtgNonRegHtGnRadFrac
|  |  | InteriorLightingNonRegulatedHeatGainSpaceFraction | IntLtgNonRegHtGnSpcFrac
|  |  | InteriorLightingNonRegulatedScheduleReference | IntLtgNonRegSchRef
|  |  | InteriorLightingPowerDensityNonregulated | IntLPDNonReg
|  |  | InteriorLightingPowerDensityPrescriptive | IntLPDPrescrip
|  |  | InteriorLightingPowerDensityRegulated | IntLPDReg
|  |  | InteriorLightingRegulatedHeatGainRadiantFraction | IntLtgRegHtGnRadFrac
|  |  | InteriorLightingRegulatedHeatGainSpaceFraction | IntLtgRegHtGnSpcFrac
|  |  | InteriorLightingRegulatedScheduleReference | IntLtgRegSchRef
|  |  | InteriorLightingSpecificationMethod | IntLtgSpecMthd
|  |  | IsHotelMotelGuestRoom | IsHotelMotelGuestRoom
|  |  | IsPlenumReturn | IsPlenumRet
|  |  | KitchenExhaustHoodDuty | KitExhHoodDuty
|  |  | KitchenExhaustHoodFlow | KitExhHoodFlow
|  |  | KitchenExhaustHoodLength | KitchenExhHoodLen
|  |  | KitchenExhaustHoodStyle | KitchenExhHoodStyle
|  |  | LaboratoryExhaustRateType | LabExhRtType
|  |  | LightingStatus | LtgStatus
|  |  | MaximumGlareIndex | MaxGlrIdx
|  |  | MinimumDimmingLightFraction | MinDimLtgFrac
|  |  | MinimumDimmingPowerFraction | MinDimPwrFrac
|  |  | Name | Name
|  |  | NumberOfControlSteps | NumOfCtrlSteps
|  |  | OccupantDensity | OccDens
|  |  | Perimeter | Perim
|  |  | PrimarySideDaylightingControlledLightingPower | PriSideDayltgCtrlLtgPwr
|  |  | PrimarySideDaylightingIlluminanceSetPoint | PriSideDayltgIllumSetpt
|  |  | PrimarySideDaylightingInstalledLightingPower | PriSideDayltgInstalledLtgPwr
|  |  | PrimarySideDaylightingReferencePointCoordinate | PriSideDayltgRefPtCoord
|  |  | PrimarySidelit100PercentControlled | PriSide100PctControlled
|  |  | ProcessElectricalLatentFraction | ProcElecLatFrac
|  |  | ProcessElectricalLostFraction | ProcElecLostFrac
|  |  | ProcessElectricalPowerDensity | ProcElecPwrDens
|  |  | ProcessElectricalRadiationFraction | ProcElecRadFrac
|  |  | ProcessElectricalScheduleReference | ProcElecSchRef
|  |  | ProcessGasLatentFraction | ProcGasLatFrac
|  |  | ProcessGasLostFraction | ProcGasLostFrac
|  |  | ProcessGasPowerDensity | ProcGasPwrDens
|  |  | ProcessGasRadiationFraction | ProcGasRadFrac
|  |  | ProcessGasScheduleReference | ProcGasSchRef
|  |  | ReceptacleLatentFraction | RecptLatFrac
|  |  | ReceptacleLostFraction | RecptLostFrac
|  |  | ReceptaclePowerDensity | RecptPwrDens
|  |  | ReceptacleRadiationFraction | RecptRadFrac
|  |  | ReceptacleScheduleReference | RecptSchRef
|  |  | RecirculationDHWSystemReference | RecircDHWSysRef
|  |  | RecirculationHotWaterHeatingRate | RecircHotWtrHtgRt
|  |  | ReturnPlenumSpaceReference | RetPlenumSpcRef
|  |  | SHWFluidSegmentReference | SHWFluidSegRef
|  |  | SecondarySideDaylightingControlledLightingPower | SecSideDayltgCtrlLtgPwr
|  |  | SecondarySideDaylightingIlluminanceSetPoint | SecSideDayltgIllumSetpt
|  |  | SecondarySideDaylightingInstalledLightingPower | SecSideDayltgInstalledLtgPwr
|  |  | SecondarySideDaylightingReferencePointCoordinate | SecSideDayltgRefPtCoord
|  |  | SecondarySidelit100PercentControlled | SecSide100PctControlled
|  |  | SkylightRequirementException | SkyltReqExcpt
|  |  | SkylightRequirementExceptionArea | SkyltReqExcptArea
|  |  | SkylightRequirementExceptionFraction | SkyltReqExcptFrac
|  |  | Skylit100PercentControlled | Skylit100PctControlled
|  |  | SkylitDaylightingControlledLightingPower | SkylitDayltgCtrlLtgPwr
|  |  | SkylitDaylightingIlluminanceSetPoint | SkylitDayltgIllumSetpt
|  |  | SkylitDaylightingInstalledLightingPower | SkylitDayltgInstalledLtgPwr
|  |  | SpaceFunction | SpcFunc
|  |  | SpaceFunctionDefaultsReference | SpcFuncDefaultsRef
|  |  | Status | Status
|  |  | SupplyPlenumSpaceReference | SupPlenumSpcRef
|  |  | ThermalZoneReference | ThrmlZnRef
|  |  | VentilationAirChangesPerHour | VentACH
|  |  | VentilationPerArea | VentPerArea
|  |  | VentilationPerPerson | VentPerPerson
|  |  | VentilationPerSpace | VentPerSpc
|  |  | Volume | Vol
SpaceFunctionDefaults | SpcFuncDefaults | Proj | CommercialRefrigerationEPD | CommRfrgEPD |  | YES |  | Optional |  | Container for default specification of internal loads within a Space, based on Space Occupancy Function type. | 2013 Draft Nonresidential ACM
|  |  | CommercialRefrigerationEquipmentScheduleReference | CommRfrgEqpSchRef
|  |  | CommercialRefrigerationLatentFraction | CommRfrgLatFrac
|  |  | CommercialRefrigerationLostFraction | CommRfrgLostFrac
|  |  | CommercialRefrigerationRadiationFraction | CommRfrgRadFrac
|  |  | DesignInfiltrationRate | DsgnInfRt
|  |  | ElevatorCount | ElevCnt
|  |  | ElevatorLatentFraction | ElevLatFrac
|  |  | ElevatorLostFraction | ElevLostFrac
|  |  | ElevatorPower | ElevPwr
|  |  | ElevatorRadiationFraction | ElevRadFrac
|  |  | ElevatorScheduleReference | ElevSchRef
|  |  | EscalatorCount | EscalCnt
|  |  | EscalatorLatentFraction | EscalLatFrac
|  |  | EscalatorLostFraction | EscalLostFrac
|  |  | EscalatorPower | EscalPwr
|  |  | EscalatorRadiationFraction | EscalRadFrac
|  |  | EscalatorScheduleReference | EscalSchRef
|  |  | ExhaustAirChangesPerHour | ExhACH
|  |  | ExhaustPerArea | ExhPerArea
|  |  | ExhaustPerSpace | ExhPerSpc
|  |  | FunctionScheduleGroup | FuncSchGrp
|  |  | GasEquipmentLatentFraction | GasEqpLatFrac
|  |  | GasEquipmentLostFraction | GasEqpLostFrac
|  |  | GasEquipmentPowerDensity | GasEqpPwrDens
|  |  | GasEquipmentRadiationFraction | GasEqpRadFrac
|  |  | GasEquipmentScheduleReference | GasEqpSchRef
|  |  | HotWaterHeatingRate | HotWtrHtgRt
|  |  | HotWaterHeatingScheduleReference | HotWtrHtgSchRef
|  |  | HotWaterSupplyTemperature | HotWtrSupTemp
|  |  | HotWaterSupplyTemperatureScheduleReference | HotWtrSupTempSchRef
|  |  | InfiltrationMethod | InfMthd
|  |  | InfiltrationModelCoefficientA | InfModelCoefA
|  |  | InfiltrationModelCoefficientB | InfModelCoefB
|  |  | InfiltrationModelCoefficientC | InfModelCoefC
|  |  | InfiltrationModelCoefficientD | InfModelCoefD
|  |  | InfiltrationScheduleReference | InfSchRef
|  |  | InteriorLightingNonRegulatedHeatGainRadiantFraction | IntLtgNonRegHtGnRadFrac
|  |  | InteriorLightingNonRegulatedHeatGainSpaceFraction | IntLtgNonRegHtGnSpcFrac
|  |  | InteriorLightingNonRegulatedScheduleReference | IntLtgNonRegSchRef
|  |  | InteriorLightingPowerDensityNonregulated | IntLPDNonReg
|  |  | InteriorLightingPowerDensityRegulated | IntLPDReg
|  |  | InteriorLightingRegulatedHeatGainRadiantFraction | IntLtgRegHtGnRadFrac
|  |  | InteriorLightingRegulatedHeatGainSpaceFraction | IntLtgRegHtGnSpcFrac
|  |  | InteriorLightingRegulatedScheduleReference | IntLtgRegSchRef
|  |  | Name | Name
|  |  | OccupantDensity | OccDens
|  |  | OccupantLatentHeatRate | OccLatHtRt
|  |  | OccupantScheduleReference | OccSchRef
|  |  | OccupantSensibleHeatRate | OccSensHtRt
|  |  | ProcessElectricalLatentFraction | ProcElecLatFrac
|  |  | ProcessElectricalLostFraction | ProcElecLostFrac
|  |  | ProcessElectricalPowerDensity | ProcElecPwrDens
|  |  | ProcessElectricalRadiationFraction | ProcElecRadFrac
|  |  | ProcessElectricalScheduleReference | ProcElecSchRef
|  |  | ProcessGasLatentFraction | ProcGasLatFrac
|  |  | ProcessGasLostFraction | ProcGasLostFrac
|  |  | ProcessGasPowerDensity | ProcGasPwrDens
|  |  | ProcessGasRadiationFraction | ProcGasRadFrac
|  |  | ProcessGasScheduleReference | ProcGasSchRef
|  |  | ReceptacleLatentFraction | RecptLatFrac
|  |  | ReceptacleLostFraction | RecptLostFrac
|  |  | ReceptaclePowerDensity | RecptPwrDens
|  |  | ReceptacleRadiationFraction | RecptRadFrac
|  |  | ReceptacleScheduleReference | RecptSchRef
|  |  | RecirculationDHWSystemReference | RecircDHWSysRef
|  |  | SHWFluidSegmentReference | SHWFluidSegRef
|  |  | SpaceFunction | SpcFunc
|  |  | VentilationAirChangesPerHour | VentACH
|  |  | VentilationPerArea | VentPerArea
|  |  | VentilationPerPerson | VentPerPerson
|  |  | VentilationPerSpace | VentPerSpc
UndergroundFloor | UndgrFlr | Spc | Area | Area |  | NO |  | Optional | PolyLp | A Floor that separates the Space from underground environment | [5 empty] | Partition UndergroundPartition
|  |  | ConstructAssemblyReference | ConsAssmRef
|  |  | Name | Name
|  |  | PerimeterExposed | PerimExposed
|  |  | Status | Status
UndergroundWall | UndgrWall | Spc | Area | Area |  | NO |  | Optional | PolyLp | A Wall that separates the Space from underground environment | [5 empty] | Partition UndergroundPartition
|  |  | ConstructAssemblyReference | ConsAssmRef
|  |  | Height | Hgt
|  |  | Name | Name
|  |  | Status | Status
Window | Win | ExtWall | Area | Area |  | NO |  | Optional | PolyLp | Vertical fenestration installed an opening in an exterior wall. It may be a window, curtain wall, garden window and a door with 50% or more glazing. | 2013 T24 glossary definition: WINDOW is fenestration that is not a skylight and that is an assembled unit consisting of a frame and sash component holding one or more pieces of glazing | unbounded
|  |  | EnableWindowShades | EnableWinShades
|  |  | FenestrationConstructionReference | FenConsRef
|  |  | Height | Hgt
|  |  | LeftFinAngle | LeftFinAngle
|  |  | LeftFinDepth | LeftFinDepth
|  |  | LeftFinDistance | LeftFinDistance
|  |  | LeftFinDistanceAbove | LeftFinDistanceAbove
|  |  | LeftFinDistanceBelow | LeftFinDistanceBelow
|  |  | LeftFinTransmittance | LeftFinTrans
|  |  | LeftFinTransmittanceOption | LeftFinTransOption
|  |  | LeftFinTransmittanceScheduleReference | LeftFinTransSchRef
|  |  | Name | Name
|  |  | OverhangAngle | OverhangAngle
|  |  | OverhangDepth | OverhangDepth
|  |  | OverhangDistance | OverhangDistance
|  |  | OverhangLeftExtension | OverhangLeftExtension
|  |  | OverhangRightExtension | OverhangRightExtension
|  |  | OverhangTransmittance | OverhangTrans
|  |  | OverhangTransmittanceOption | OverhangTransOption
|  |  | OverhangTransmittanceScheduleReference | OverhangTransmittanceScheduleReference
|  |  | RightFinAngle | RightFinAngle
|  |  | RightFinDepth | RightFinDepth
|  |  | RightFinDistance | RightFinDistance
|  |  | RightFinDistanceAbove | RightFinDistanceAbove
|  |  | RightFinDistanceBelow | RightFinDistanceBelow
|  |  | RightFinTransmittance | RightFinTrans
|  |  | RightFinTransmittanceOption | RightFinTransOption
|  |  | RightFinTransmittanceScheduleReference | RightFinTransSchRef
|  |  | Status | Status
|  |  | Width | Wd
|  |  | X | X
|  |  | Y | Y

## ObjProps
Object | CBECC NR Property | CBECC NR Property Short Form | DataType | Units | Enumerations | Compliance Use | Referenced Objects | Definition | Standards Reference | Calculations And Rules | XSD Base Type | XSD RESTRICT minInclusive | XSD RESTRICT maxInclusive | XSD ELEMATTRIB minOccurs | XSD ELEMATTRIB maxOccurs
Building
| AboveGradeStoryCount | AboveGrdStoryCnt | integer | none |  | Required |  | An attribute of the Building object for recording the number of above grade stories in the building which is used in several rules. | T24/CBC/Nonres Compliance Manual: The total number of stories in the building that have the finished floor surface entirely above the plane of grade or 50% of its volume above grade. Table N2-13 Standard Design HVAC System Selection tests if building has 3 or fewer stories above grade.
| AboveGradeStoryCountAltered | AboveGrdStoryCntAltered | integer | none |  | Optional |  | The number of altered above grade stories in an alterations/additions building which is used in several rules. | 2013 NR ACM
| AboveGradeStoryCountExisting | AboveGrdStoryCntExisting | integer | none |  | Optional |  | The number of existing above grade stories in an alterations/additions building which is used in several rules. | 2013 NR ACM
| AboveGradeStoryCountNew | AboveGrdStoryCntNew | integer | none |  | Optional |  | The number of new above grade stories in an alterations/additions building which is used in several rules. | 2013 NR ACM
| BuildingAzimuth | BldgAz | decimal | deg arc |  | Required |  | the angle between the model Y axis and True North, measured clockwise from the Y Axis in Degrees |  |  | dtyp:Decimal | -360 | 360
| CoilCoolingCapacity | CoilClgCap | decimal | Btu per h |  | Defaulted
| CoilHeatingCapacity | CoilHtgCap | decimal | Btu per h |  | Defaulted
| FunctionClassificationMethod | FuncClassMthd | enumerated list | none | AreaCategoryMethod | Optional |  | One of two methods of assigning building occupancy for the project - either complete building or at the space level. This is dependent on whether the user have submitted lighting plans for the whole building or not. | 2013 NR ACM building classification method assigns whole building or space by space occupancy type. 2008 Title 24 Part 6) Tables 146E and 146F) and 2008 NR ACM Tables N2-5, N2-6 and N2-7 - in lighting compliance there are two levels that are similar: the complete buildng or area occupancy.
| HighRiseResidentialLivingUnitCount | HighRiseResLivingUnitCnt | integer | none |  | Defaulted |  | The total number of high-rise residential or hotel/motel living units in the building
| HotelMotelGuestRoomCount | HotelMotelGuestRoomCnt | integer | none |  | Defaulted
| LivingUnitCountAltered | LivingUnitCntAltered | integer | none |  | Optional |  | The total number of altered high-rise residential or hotel/motel living units in an alterations/additions building | 2013 NR ACM
| LivingUnitCountExisting | LivingUnitCntExisting | integer | none |  | Optional |  | The total number of existing high-rise residential or hotel/motel living units in an alterations/additions building | 2013 NR ACM
| LivingUnitCountNew | LivingUnitCntNew | integer | none |  | Optional |  | The total number of new high-rise residential or hotel/motel living units in an alterations/additions building | 2013 NR ACM
| Name | Name | string | none |  | Required |  | A string that uniquely defines an object in the data model. It can be assigned in other objects as a Reference to the object, similar to a foreign key in relational database tables.
| NonresidentialFloorArea | NonResFlrArea | decimal | ft2 |  | Defaulted
| NonresidentialStoryCountElectricHeat | NonResStoryCntElecHt | integer | none |  | Optional
| NonresidentialStoryCountFossilHeat | NonResStoryCntFossilHt | integer | none |  | Optional
| PlantCoolingCapacity | PlantClgCap | decimal | Btu per h |  | Defaulted
| PlantHeatingCapacity | PlantHtgCap | decimal | Btu per h |  | Defaulted
| RelocatablePublicSchoolBuilding | RelocPubSchoolBldg | boolean | none |  | Optional
| ResidentialFloorArea | ResFlrArea | decimal | ft2 |  | Defaulted
| ResidentialStoryCountElectricHeat | ResStoryCntElecHt | integer | none |  | Optional
| ResidentialStoryCountFossilHeat | ResStoryCntFossilHt | integer | none |  | Optional
| TotalConditionedVolume | TotCondVol | decimal | ft3 |  | Defaulted
| TotalFloorArea | TotFlrArea | decimal | ft2 |  | Defaulted |  | Derived by summing Total Conditioned Floor Area and Total Unconditioned Floor Area. | 2013 Title 24 Section 140 (c) Calculation of Allowed Indoor Lighting Power Density 1. Complete Building Method involves the entire building which is defined as including all conditioned and unconditioned space which a building permit is sought plus any conditioned and unconditioned space of the existing structure when applying lighting compliance to the complete building. 2013 NR ACM 5.2.2 Baseline Standard Building Classification discusses use of the Complete Building Method
| TotalStoryCount | TotStoryCnt | integer | none |  | Required |  | The total number of stories in a building and includes both above grade stories and any below grade stories. | 2013 NR ACM
| TotalStoryCountAltered | TotStoryCntAltered | integer | none |  | Optional |  | The total number of altered stories in an alterations/additions building and includes both above grade stories and any below grade stories. | 2013 NR ACM
| TotalStoryCountExisting | TotStoryCntExisting | integer | none |  | Optional |  | The total number of existing stories in an alterations/additions building and includes both above grade stories and any below grade stories. | 2013 NR ACM
| TotalStoryCountNew | TotStoryCntNew | integer | none |  | Optional |  | The total number of new stories in an alterations/additions building and includes both above grade stories and any below grade stories. | 2013 NR ACM
| WholeBuildingModeled | WholeBldgModeled | boolean | none |  | Defaulted |  |  | 2013 NR ACM
BuildingStory
| FloorToCeilingHeight | FlrToCeilingHgt | decimal | ft |  | Required |  | The measurement of height from the top surface of the floor to the bottom surface of the ceiling in an enclosed space. | Floor to Ceiling Height measurement is used in several places in the Standards e.g. in Section Section 131 Indoor Lighting Controls That Shall Be Installed, Floor to Ceiling Height is used in calculating skylit daylight areas. | Required when Project:GeometryInputType = 'Simplified', else NotInput
| FloorToFloorHeight | FlrToFlrHgt | decimal | ft |  | Required |  | The measurement of height from the top surface of the floor to the top surface of the floor in the above story space. | 2013 NR ACM | Required when Project:GeometryInputType = 'Simplified', else NotInput
| Multiplier | Mult | integer | none |  | Defaulted |  | The number of duplicate building stories to be simulated in the model. This value must be consistent with the multipliers for thermal zones and the number of HVAC systems that serve zones on floors with multipliers | 2013 NR ACM sections 2.3.1 and 5.3
| Name | Name | string | none |  | Required |  | A string that uniquely defines an object in the data model. It can be assigned in other objects as a Reference to the object, similar to a foreign key in relational database tables.
| Z | Z | decimal | ft |  | Required |  | Height above site ground level (negative for below grade stories) | 2013 NR ACM | Required when Project:GeometryInputType = 'Simplified', else NotInput
CartesianPoint
| Coordinate | Coord | decimal | ft |  | Required |  | The x, y or z length measured from an origin. | [5 empty] | 3 | 3
| X | X | decimal | ft |  | CondRequired |  | A member of a CartesianPoint representing the length along the X axis from the origin. | NA | Required when GeometryInpType = Simplified and window shades specified and multiple windows or doors, else NotInput
| Y | Y | decimal | ft |  | CondRequired |  | A member of a CartesianPoint representing the length along the Y axis from the origin. | NA | Required when GeometryInpType = Simplified and window shades specified and multiple windows or doors, else NotInput
Ceiling
| AdjacentSpaceReference | AdjacentSpcRef | reference | none |  | CondRequired | Space | This references the space on the other side of an interior partition. | 2013 NR ACM section 2.2.4 Software Modeling Requirements for Zones
| Area | Area | decimal | ft2 |  | Required |  |  |  | Required when Proj:GeometryInpType = 'Simplified', else NotInput
| ConstructAssemblyReference | ConsAssmRef | reference | none |  | Required | ConstructAssembly
| Name | Name | string | none |  | Required |  | A string that uniquely defines an object in the data model. It can be assigned in other objects as a Reference to the object, similar to a foreign key in relational database tables.
ConstructAssembly
| BallastedRoof | BallastedRoof | boolean | none |  | Defaulted
| BuiltUpRoof | BuiltUpRoof | boolean | none |  | Defaulted
| CompatibleSurfaceType | CompatibleSurfType | enumerated list | none | Ceiling; ExteriorFloor; ExteriorWall; InteriorFloor; InteriorWall; Roof; UndergroundFloor; UndergroundWall | Required |  | Identifies the valid surface object type that the ConstructionAssembly can be assigned to. | None. Used to QC valid object assignments in UI/compliance ruleset.
| ConstructionAssemblyNotes | ConsAssmNotes | string | none |  | CondRequired
| CRRCAgedEmittance | CRRCAgedEmittance | decimal | none |  | CondRequired |  | The CRRC rated 3-year aged thermal emittance of a roofing material. | NACM-5.5.1, Reflectance
| CRRCAgedReflectance | CRRCAgedRefl | decimal | none |  | CondRequired |  | The CRRC rated 3-year aged solar reflectance of a roofing material. | NACM-5.5.1, Reflectance
| CRRCAgedSRI | CRRCAgedSRI | integer | none |  | CondRequired |  | The CRRC rated 3-year aged Solar Reflective Index (SRI) of a roofing material.The SRIis a measure defined by the Lawrence Berkeley National Laboratory as the roof's ability to reject solar heat, as shown by a small temperature rise. | 2013 T24 Part 6, 110.8(i)3
| CRRCInitialEmittance | CRRCInitialEmittance | decimal | none |  | CondRequired |  | The CRRC rated initial thermal emittance of a roofing material. | NACM-5.5.1, Reflectance
| CRRCInitialReflectance | CRRCInitialRefl | decimal | none |  | CondRequired |  | The CRRC rated initial solar reflectance of a roofing material. | NACM-5.5.1, Reflectance
| CRRCInitialSRI | CRRCInitialSRI | integer | none |  | CondRequired |  | The CRRC rated initial Solar Reflective Index (SRI) of a roofing material.The SRIis a measure defined by the Lawrence Berkeley National Laboratory as the roof's ability to reject solar heat, as shown by a small temperature rise. | 2013 T24 Part 6, 110.8(i)3
| CRRCProductID | CRRCProdID | string | none |  | CondRequired |  | The CRRC product identification number for the roofing product
| FieldAppliedCoating | FieldAppliedCoating | boolean | none |  | CondRequired |  | Defines whether a roof coating is field or factory applied. Required for ACM aged reflectance equation. | NACM-5.5.1, Reflectance
| MaterialReference | MatRef | reference | none |  | CondRequired | Material | [6 empty] | 0 | 10
| Name | Name | string | none |  | Required |  | A string that uniquely defines an object in the data model. It can be assigned in other objects as a Reference to the object, similar to a foreign key in relational database tables.
| RoofDensity | RoofDens | boolean | none |  | Defaulted
| SlabInsulationOrientation | SlabInsOrientation | enumerated list | none | 12inHorizontal; 12inVertical; 24inHorizontal; 24inVertical; 36inHorizontal; 36inVertical; 48inHorizontal; 48inVertical; FullyInsulatedSlab; None | Optional |  | The location and extent of slab-on-grade floor insulation | 2013 NACM-5.5.9
| SlabInsulationThermalResistance | SlabInsThrmlR | enumerated list | none | R0; R10; R15; R20; R25; R30; R35; R40; R45; R5; R50; R55; R7_5 | Optional |  | The rated R-value of slab-on-grade floor insulation. | 2013 NACM-5.5.9
| SlabType | SlabType | enumerated list | none |  | Optional |  | The classifications for floors in contact with the ground. | 2013 NACM-5.5.9
DesignDay
| CoincidentWetBulb | CoinWB | decimal | F |  | Required |  | The wet bulb termperature occuring coincident with a specific dry bulb temperature | 2013 Appendix JA2 Reference Weather/Climate Data has the mean coincident wet bulb termperature for every dry bulb measurement used for cooling calulations
| DesignDryBulb | DsgnDB | decimal | F |  | Required |  | The design dry bulb temperature is the used for equipment sizing calculations | 2013 T24 Section 140.4 and Joint Appendix 2
| DesignDryBulbRange | DsgnDBRng | decimal | F |  | Required |  |  | 2013 NR ACM section 5.2.3 Geographic and Climate Data Design Day Data
| Month | Month | integer | none |  | Required |  | Interger value represents the month of the year and therefore is in the range of 1-12 |  |  |  | 1 | 12
| MonthDay | Day | integer | none |  | Required |  | Integer value represents the day of the month and therefore is in the range of 1-31, with limits on the high end depending on the value for the Month property |  |  |  | 1 | 31
| Name | Name | string | none |  | Required |  | A string that uniquely defines an object in the data model. It can be assigned in other objects as a Reference to the object, similar to a foreign key in relational database tables.
| SkyClearness | SkyClear | decimal | none |  | Required |  | This is a decmial value denoting the clearness used in the design day simulation
| Type | Type | enumerated list | none | Cooling; Heating | Required |  |  | 2013 NR ACM section 5.2.3 Geographic and Climate Data Design Day Data
| WindDirection | WindDirection | decimal | deg arc |  | Required |  |  | 2013 NR ACM section 5.2.3 Geographic and Climate Data Weather Data for Simulation
| WindSpeed | WindSpd | decimal | mph |  | Required |  |  | 2013 NR ACM section 5.2.3 Geographic and Climate Data Weather Data for Simulation
Door
| Area | Area | decimal | ft2 |  | Required |  |  |  | Required when Proj:GeometryInpType = 'Simplified', else NotInput
| DoorConstructionReference | DrConsRef | reference | none |  | Optional | DoorConstruction
| Height | Hgt | decimal | ft |  | CondRequired |  | Measures the vertical extent of a vertical rectangular surface such as a wall or door or a space. Units: feet. | Height is used in the Standards to measure the vertical extent of a building component e.g. Wall, or the vertical distance between two building components e.g. between the ceiling and the roof. | Required when GeometryInpType = Simplified and window shades specified, else NotInput
| Name | Name | string | none |  | Required |  | A string that uniquely defines an object in the data model. It can be assigned in other objects as a Reference to the object, similar to a foreign key in relational database tables.
| Operation | Oper | enumerated list | none | NonSwinging; Swinging | Optional |  | An enumeration with values of swinging and non-swinging. Non-swinging would include sliding doors and roll-up doors.
| Status | Status | enumerated list | none | Altered; Existing; New | Required |  | Defines if a construction or equipment is new, existing, modified, removed. Standards such as efficiency standards may not apply if a construction or equipment in a project is existing. equipment may be moved and reinstalled in the project.
| Width | Wd | decimal | ft |  | CondRequired |  | The shorter of the two dimensions of a horizontal rectangular surface or the horizontal extent of a vertical rectangular surface Units: feet | The Standards use length and width interchangeably. For example the Display Perimeter which is the horizontal dimension of a vertical surface is defined as the length of an exterior wall, but the horizontal dimension for window which is also a vertical surface is referred to as width. | Required when GeometryInpType = Simplified and window shades specified, else NotInput
| X | X | decimal | ft |  | CondRequired |  | A member of a CartesianPoint representing the length along the X axis from the origin. | NA | Required when GeometryInpType = Simplified and window shades specified and multiple windows or doors, else NotInput
| Y | Y | decimal | ft |  | CondRequired |  | A member of a CartesianPoint representing the length along the Y axis from the origin. | NA | Required when GeometryInpType = Simplified and window shades specified and multiple windows or doors, else NotInput
DoorConstruction
| CertificationMethod | CertificationMthd | enumerated list | none | CECDefaultPerformance; NFRCRated | Required
| Name | Name | string | none |  | Required |  | A string that uniquely defines an object in the data model. It can be assigned in other objects as a Reference to the object, similar to a foreign key in relational database tables.
| Open | Open | enumerated list | none | NonSwinging; Swinging | Optional |  | An enumeration with values of swinging and non-swinging. Non-swinging would include sliding doors and roll-up doors. | Title 24 Table 143-A/B and C assign U-Factor based on whether the door is swinging or non swinging. 2013 NR ACM Maps to Door Type with same two values of swinging and non-swinging.
| Type | Type | enumerated list | none | InsulatedSingleLayerSectionalMetal; InsulatedSwingingMetal; UninsulatedDoubleLayerMetal; UninsulatedSingleLayerMetal; UninsulatedSingleLayerRollupMetal; WoodOther; WoodThick | Required |  |  | 2013 Joint Appendix JA4 Table 4.5.1 Opaque Doors
| UFactor | UFactor | decimal | Btu per h ft2 F |  | Optional |  | The overall coefficient of thermal transmittance through a layer or construction assembly. It includes air film resistance at both surfaces. | T24 Part 6 definition: U-FACTOR is the overall coefficient of thermal transmittance of a construction assembly, in Btu/(hr x ft² x ºF). Used in table 143 and JA 4 tables of construction assemblies
ExteriorFloor
| Area | Area | decimal | ft2 |  | Required |  |  |  | Required when Proj:GeometryInpType = 'Simplified', else NotInput
| ConstructAssemblyReference | ConsAssmRef | reference | none |  | Required | ConstructAssembly
| Name | Name | string | none |  | Required |  | A string that uniquely defines an object in the data model. It can be assigned in other objects as a Reference to the object, similar to a foreign key in relational database tables.
| Status | Status | enumerated list | none | Altered; Existing; New | Required |  | Defines if a construction or equipment is new, existing, modified, removed. Standards such as efficiency standards may not apply if a construction or equipment in a project is existing. equipment may be moved and reinstalled in the project.
ExteriorWall
| Area | Area | decimal | ft2 |  | Required |  |  |  | Required when Proj:GeometryInpType = 'Simplified', else NotInput
| Azimuth | Az | decimal | deg arc |  | Required |  | A measure of the orientation of a planar surface. The azimuth of any planar building surface element is measured in the plane upon which the building sits (the base plane). It is the angle, measured clockwise, between the true North vector and the outward pointing normal to the building surface element. The azimuth of a North-facing building surface is thus 0 degrees. Units: degrees Cardinal orientation of north, south, east and west can be derived from the Azimuth | 2013 NR ACM: 5.5.3 Roofs Roof Geometry, 5.5.4 Exterior Walls Wall Geometry, 5.5.5 Exterior Floors Floor Geometry | Required when Proj:GeometryInpType = 'Simplified', else NotInput
| ConstructAssemblyReference | ConsAssmRef | reference | none |  | Required | ConstructAssembly
| DisplayPerimeter | DisplayPerim | decimal | ft |  | Optional |  | The length of an exterior wall in a building of CBC Occupancy Group B; F Div1, or M, that immediately abuts a public sidewalk, measured at the sidewalk level for each story that abuts a public sidewalk. It can be derived using the CBC Occupancy type and the Width dimension of the Exterior Wall. | T24 definition: DISPLAY PERIMETER is the length of an exterior wall in a building of CBC Occupancy Group B; F Div1, or M, that immediately abuts a public sidewalk, measured at the sidewalk level for each story that abuts a public sidewalk.
| Height | Hgt | decimal | ft |  | CondRequired |  | Measures the vertical extent of a vertical rectangular surface such as a wall or door or a space. Units: feet. | Height is used in the Standards to measure the vertical extent of a building component e.g. Wall, or the vertical distance between two building components e.g. between the ceiling and the roof. | Required when GeometryInpType = Simplified and window shades specified, else NotInput
| Name | Name | string | none |  | Required |  | A string that uniquely defines an object in the data model. It can be assigned in other objects as a Reference to the object, similar to a foreign key in relational database tables.
| Status | Status | enumerated list | none | Altered; Existing; New | Required |  | Defines if a construction or equipment is new, existing, modified, removed. Standards such as efficiency standards may not apply if a construction or equipment in a project is existing. equipment may be moved and reinstalled in the project.
| Tilt | Tilt | decimal | deg arc |  | CondRequired |  | The angle of inclination of a planar surface to the horizontal. Units: degrees Tilt is an attribute of Spatial Attitude that is part of the definition of the Surface Geometry for Exterior Wall and Roof | Usually the term slope is used to mean Tilt in the Standards | Required when Proj:GeometryInpType = 'Simplified', else NotInput
| Width | Wd | decimal | ft |  | CondRequired |  | The shorter of the two dimensions of a horizontal rectangular surface or the horizontal extent of a vertical rectangular surface Units: feet | The Standards use length and width interchangeably. For example the Display Perimeter which is the horizontal dimension of a vertical surface is defined as the length of an exterior wall, but the horizontal dimension for window which is also a vertical surface is referred to as width. | Required when GeometryInpType = Simplified and window shades specified, else NotInput
ExternalShadingObject
| Name | Name | string | none |  | Required |  | A string that uniquely defines an object in the data model. It can be assigned in other objects as a Reference to the object, similar to a foreign key in relational database tables.
| SolarReflectance | SolRefl | decimal | none |  | Optional |  | From E+ Input/Output Ref:The diffuse solar reflectance of the unglazed part of the shading surface (default = 0.2). This reflectance is assumed to be the same for beam-to-diffuse and diffuse-to-diffuse reflection. Beam-to-diffuse reflection is assumed to be independent of angle of incidence of beam radiation. Diffuse-to-diffuse reflection is assumed to be independent of angular distribution of the incident of diffuse radiation. The outgoing diffuse radiation is assumed to be isotropic (hemispherically uniform). The sum of this reflectance and the shading surface transmittance should be less than or equal to 1.0. | 2013 NR ACM 5.5.7
| Status | Status | enumerated list | none | Altered; Existing; New | Required |  | Defines if a construction or equipment is new, existing, modified, removed. Standards such as efficiency standards may not apply if a construction or equipment in a project is existing. equipment may be moved and reinstalled in the project.
| Transmittance | Trans | decimal | none |  | Optional
| TransmittanceOption | TransOption | enumerated list | none | Constant; Scheduled | Defaulted
| TransmittanceScheduleReference | TransSchRef | reference | none |  | Optional | Schedule | A schedule of type Fraction which defines the hourly transmittance of the shading object. | 2013 NR ACM 5.5.7
| VisibleReflectance | VisRefl | decimal | none |  | Optional |  | From E+ Input/Output Ref:The diffuse visible reflectance of the unglazed part of the shading surface (default = 0.2). This reflectance is assumed to be the same for beam-to-diffuse and diffuse-to-diffuse reflection. Beam-to-diffuse reflection is assumed to be independent of angle of incidence of beam radiation. Diffuse-to-diffuse reflection is assumed to be independent of angular distribution of the incident of diffuse radiation. The outgoing diffuse radiation is assumed to be isotropic (hemispherically uniform). This value if used only for the daylighting calculation (ref: Daylighting:Controls). The sum of this reflectance and the shading surface transmittance should be less than or equal to 1.0. | 2013 NR ACM 5.5.7
FenestrationConstruction
| AssemblyContext | AssmContext | enumerated list | none | FieldFabricated; Manufactured; SiteBuilt | CondRequired |  | The context in which a building element was assembled for installation. | An example of how Assembly Context affects how rule targets are assigned: Title 24 Part 6 Section 116 – Mandatory Requirements For Fenestration Products And Exterior Doors are different for fenestration that os site built, manufactured or field fabricated.
| CertificationMethod | CertificationMthd | enumerated list | none | CECDefaultPerformance; COGEquations; NFRCRated | Required
| Diffusing | Diffusing | boolean | none |  | Optional
| FenestrationFraming | FenFrm | enumerated list | none |  | CondRequired |  | The type of frame used for a fenestration product defined in the CBECC NR input data model text file.
| FenestrationPanes | FenPanes | enumerated list | none | DoublePane; GlassBlock; SinglePane; TranslucentOrTransparentPanel | CondRequired
| FenestrationProductType | FenProdType | enumerated list | none | CurtainWall; FixedWindow; GlazedDoor; NotApplicable; OperableWindow; Skylight | CondRequired
| FenestrationType | FenType | enumerated list | none | Skylight; VerticalFenestration | Required
| GlazingTint | GlzTint | enumerated list | none | ClearGlazing; TintedGlazing | CondRequired |  | Has values of clear and tinted and is used in assigning mandatory default SHGC values. | Glazing Tint is used to establish Solar Heat Gain Coefficient of fenestration products. Specifically Table 116-B assigns SHGC dependent on Glazing Tint value. 2013 NR ACM Glazing Tint is only mentioned in section on Switchable glazing which describes a technology of applying an electric current to liquid crystal windows to darken the window simulating a tint.
| GreenhouseGardenWindow | GreenhouseGardenWin | boolean | none |  | CondRequired |  | Used in selection of default properties
| Name | Name | string | none |  | Required |  | A string that uniquely defines an object in the data model. It can be assigned in other objects as a Reference to the object, similar to a foreign key in relational database tables.
| OperableWindowConfiguration | OperableWinConfiguration | enumerated list | none | CasementAwning; Sliding | CondRequired |  | Used in selection of Table NA-6 properties
| ShadingCredit | ShadingCred | boolean | none |  | Required
| SHGC | SHGC | decimal | none |  | CondRequired |  | The ratio of the solar heat gain entering a space, through the subject fenestration product, to the incident solar radiation. Solar heat gain includes directly transmitted solar heat and absorbed solar radiation which is then re-radiated, conducted or convected into the space. often referred to as SHGC. | SOLAR HEAT GAIN COEFFICIENT (SHGC) is the ratio of the solar heat gain entering the space through the fenestration area to the incident solar radiation. Solar heat gain includes directly transmitted solar heat and absorbed solar radiation, which is then re-radiated, conducted, or convected into the space. 2013 NR ACM Fenestration Construction includes Solar Heat Gain Coefficient as an attribute.
| SHGCCenterOfGlass | SHGCCOG | decimal | none |  | CondRequired |  | The ratio of the solar heat gain entering a space, through the subject fenestration product, to the incident solar radiation. Solar heat gain includes directly transmitted solar heat and absorbed solar radiation which is then re-radiated, conducted or convected into the space. often referred to as SHGC. | SOLAR HEAT GAIN COEFFICIENT (SHGC) is the ratio of the solar heat gain entering the space through the fenestration area to the incident solar radiation. Solar heat gain includes directly transmitted solar heat and absorbed solar radiation, which is then re-radiated, conducted, or convected into the space. 2013 NR ACM Fenestration Construction includes Solar Heat Gain Coefficient as an attribute.
| SkylightCurb | SkyltCurb | enumerated list | none | CurbMounted; DeckMounted | CondRequired |  | Curb or No Curb. For selection of NA-6 properties | Tables 143 A/B assign U Factor dependent on whether the skylight is mounted on a curb or directly on the roof. 2013 NR ACM Fenestration Type (Skylights) includes whether the skylight has a curb or not. 2013 Title 24 Part 6 Table NA6-5
| SkylightGlazing | SkyltGlz | enumerated list | none | Glass; Plastic | CondRequired |  | Used in selection of baseline properties
| UFactor | UFactor | decimal | Btu per h ft2 F |  | CondRequired |  | The overall coefficient of thermal transmittance through a layer or construction assembly. It includes air film resistance at both surfaces. | T24 Part 6 definition: U-FACTOR is the overall coefficient of thermal transmittance of a construction assembly, in Btu/(hr x ft² x ºF). Used in table 143 and JA 4 tables of construction assemblies
| UFactorCenterOfGlass | UFactorCOG | decimal | Btu per h ft2 F |  | CondRequired |  | The overall coefficient of thermal transmittance through glass of a fenestration product.
| VisibleTransmittance | VT | decimal | none |  | CondRequired |  | The fraction of incident visible radiation that is transmitted by the material. Visible radiation includes only a sub-range of solar radiation and excludes infrared and ultraviolet wavelengths. | 2088 NR ACM only refers to VT in the section5, Reference Method Comparison Tests. Title 24 part 6 has only a definition for the term but never explicitly applies it. 2013 NR ACM Table 50 – Baseline Building Criteria for Vertical Glazing for 90.1 2001 referred to as VT.
| VisibleTransmittanceCenterOfGlass | VTCOG | decimal | none |  | CondRequired |  | The fraction of incident visible radiation that is transmitted by the material. Visible radiation includes only a sub-range of solar radiation and excludes infrared and ultraviolet wavelengths. | 2088 NR ACM only refers to VT in the section5, Reference Method Comparison Tests. Title 24 part 6 has only a definition for the term but never explicitly applies it. 2013 NR ACM Table 50 – Baseline Building Criteria for Vertical Glazing for 90.1 2001 referred to as VT.
| WindowDivider | WinDivider | enumerated list | none | DividerBetwnPanesGreaterThanOrEqualTo7_16in; DividerBetwnPanesLessThan7_16in; NoDivider; NotApplicable; TrueDividedLite | CondRequired |  | Used in selection of default properties
Holiday
| Day | Day | integer | none |  | Optional |  | Interger value represents the day of the month and therefore is in the range of 1-31, with limits on the high end depending on the value for the Month property
| DayOfWeek | DayOfWeek | enumerated list | none | Friday; Monday; Saturday; Sunday; Thursday; Tuesday; Wednesday | Optional
| Month | Month | enumerated list | none | April; August; December; February; January; July; June; March; May; November; October; September | Required
| Name | Name | string | none |  | Required |  | A string that uniquely defines an object in the data model. It can be assigned in other objects as a Reference to the object, similar to a foreign key in relational database tables.
| SpecificationMethod | SpecMthd | enumerated list | none | Date; First; Fourth; Last; Second; Third | Required
InteriorFloor
| AdjacentSpaceReference | AdjacentSpcRef | reference | none |  | CondRequired | Space | This references the space on the other side of an interior partition. | 2013 NR ACM section 2.2.4 Software Modeling Requirements for Zones
| Area | Area | decimal | ft2 |  | Required |  |  |  | Required when Proj:GeometryInpType = 'Simplified', else NotInput
| ConstructAssemblyReference | ConsAssmRef | reference | none |  | Required | ConstructAssembly
| Name | Name | string | none |  | Required |  | A string that uniquely defines an object in the data model. It can be assigned in other objects as a Reference to the object, similar to a foreign key in relational database tables.
InteriorLightingSystem
| AllowanceArea | AllowArea | decimal | ft2 |  | Defaulted
| AllowanceLength | AllowLen | decimal | ft |  | Defaulted |  | Linear width of white/chalk board associated with AreaCategoryMethodAllowanceType of WhiteOrChalkBoard used to calculate power allowance. | 2013 Draft T24 140.6(c)2.G and Table 140.6-C
| AllowanceType | AllowanceType | enumerated list | none | AccentDisplayFeature; Decorative; Ornamental; PrecisionCommercialIndustrial; SpecializedLabTaskWork; SpecializedTaskWork; TailoredFloorDisplayAllowance; TailoredOrnamentalAndSpecialEffectAllowance; TailoredTaskAllowance; TailoredVeryValuableDisplayCaseAllowance; TailoredWallDisplayAllowance; VideoConferencingStudioLighting; WhiteOrChalkBoard | Defaulted |  | Combines AreaCategory and TailoredMethod Allowance Types Enums into a single enumerated list
| DaylitAreaType | DaylitAreaType | enumerated list | none |  | Defaulted |  | Defines whether the daylighting control area is under a skylight or next to a window or some distance from a window | 2013 NR ACM 5.4.5
| IsAcceptanceTestRequiredReport | IsAcceptanceTestReqdRpt | boolean | none |  | Defaulted
| LightingControlCountReport | LtgCtrlCntRpt | boolean | none |  | Defaulted
| LuminaireCount | LumCnt | integer | none |  | Defaulted |  | Number of luminaires of a given type in an interior lighting system. | [5 empty] | 0 | 5
| LuminaireMountingHeight | LumMntgHgt | decimal | ft |  | Defaulted |  | Distance from the finished floor to the bottom of the luminaire | 2013 Title 24 part 6 140.6(c)3 Table 140.6-E
| LuminaireReference | LumRef | reference | none |  | Optional | Luminaire | Reference to a luminaire object | [5 empty] | 0 | 5
| Name | Name | string | none |  | Required |  | A string that uniquely defines an object in the data model. It can be assigned in other objects as a Reference to the object, similar to a foreign key in relational database tables.
| NonRegulatedExclusion | NonRegExclusion | enumerated list | none | ATMLighting; CBCRequiredExitSign; CBCRequiredExitwayOrEgressNormallyOff; DanceFloorOrTheatrical; ElevatorLighting; ExamSurgicalNightOrEquipmentIntegratedInMedicalOrClinical; FilmOrPhotoStudioLightingSeparatelySwitched; HighRiseResidentialDwellingUnit; HistoricBuilding; HotelMotelGuestRoom; LightingDemonstrationEquipInLightingEducationFacilities; LightingEquipmentForSale; ManufacturerInstalledInFreezerVendingFoodPrepScientificOrIndEquip; PlantGrowthOrMaintWithMultiLevelAstroTimer; SignageLighting; SmallAgriculturalBuilding; SmallNonresidentialParkingGarage; SmallRefrigeratedCases; SmallUnconditionedAgriculturalBuilding; TemporaryExhibitSeparatelySwitchedInCivicTransConvOrHotel; TemporaryLightingSystems; ThemeParksThemeAndSpecialEffects | CondRequired |  | Category allowing exclusion of interior lighting system power from regulated amount. | 2013 NR ACM Draft Sec.140.6(a)3 | Required when IntLtgSys:PwrReg = 0, else NotInput
| ParentSpaceFunction | ParentSpcFunc | enumerated list | none | AuditoriumArea; AutoRepairArea; BarCocktailLoungeCasinoArea; BeautySalonArea; CivicMeetingPlaceArea; ClassroomLectureTrainingVocationalAreas; CommercialIndustrialStorageArea; CommercialIndustrialStorageAreaRefrigerated; ConventionConferenceMultipurposeMeetingCenterArea; CorridorRestroomStairsSupportArea; DiningArea; DryCleanCoinOperated; DryCleaningFullServiceCommercial; ElectricalMechancialTelephoneRoom; ExerciseCenterGymnasiumArea; ExhibitMuseumArea; FinancialTransactionsArea; GeneralCommercialIndustrialWorkAreaHighBay; GeneralCommercialIndustrialWorkAreaLowBay; GeneralCommercialIndustrialWorkAreaPrecision; GrocerySalesArea; HighRiseResidentialLivingSpace; HotelFunctionArea; HotelMotelGuestRoom; HousingPublicCommonAreaMultifamilyDormitory; HousingPublicCommonAreaSeniorHousing; KitchenCommercialFoodPreparation; KitchenetteResidentialKitchen; LaboratoryEquipmentRoom; LaboratoryScientific; Laundry; LibraryReadingArea; LibraryStacks; LobbyHotel; LobbyMainEntry; LockerDressingRoom; LoungeRecreational; MallAndAtria; MedicalAndClinicalCare; Office250FtOrLess; OfficeGreaterThan250Ft; ParkingGarageAreaDaylightAdaptationZone; ParkingGarageAreaDedicatedRamp; ParkingGarageBuildingParkingArea; PoliceStationFireStation; ReligiousWorshipArea; RetailMerchandiseSalesWholesaleShowroom; SportsArenaIndoorPlayingArea; TheaterMotionPicture; TheaterPerformance; TransportationFunction; VideoConferencingStudio; WaitingArea | Required |  | One of a list of occupancies assigned to the parent space | 2013 NR ACM Appendix A has space-by-space occupancy types.
| PowerAdjustmentFactorCreditType | PAFCredType | enumerated list | none | CombinedManualDimmingPlusPartialOnOccupantSensingControl; DemandResponsiveControl; ManualDimming; MultisceneProgrammableControls; OccupantSensingControls125ft2OrLess; PartialOnOccupantSensingControl | Defaulted |  | Enumeration type for PAF credits | 2013 Draft ACM Sec.5.4.3 and 2013 Title 24 Table 140.6-A
| PowerRegulated | PwrReg | boolean | none |  | Defaulted |  | Boolean flag regarding Regulated vs. Non-Regulated power for an interior lighting system. Defaults to TRUE=Regulated.
| Status | Status | enumerated list | none | Altered; Existing; Future; New | Required |  | Defines if a construction or equipment is new, existing, modified, removed. Standards such as efficiency standards may not apply if a construction or equipment in a project is existing. equipment may be moved and reinstalled in the project.
| VeryValuableDisplayDescription | VeryValDispDesc | string | none |  | Optional
| WorkPlaneHeight | WorkPlaneHgt | decimal | ft |  | Defaulted |  | Distance from the finished floor to the work plane. Used to calculate vertical distance from the work plane to the centerline of the lighting fixture | 2013 Title 24 part 6 Table 140.6-F
InteriorWall
| AdjacentSpaceReference | AdjacentSpcRef | reference | none |  | CondRequired | Space | This references the space on the other side of an interior partition. | 2013 NR ACM section 2.2.4 Software Modeling Requirements for Zones
| Area | Area | decimal | ft2 |  | Required |  |  |  | Required when Proj:GeometryInpType = 'Simplified', else NotInput
| ConstructAssemblyReference | ConsAssmRef | reference | none |  | Required | ConstructAssembly
| Name | Name | string | none |  | Required |  | A string that uniquely defines an object in the data model. It can be assigned in other objects as a Reference to the object, similar to a foreign key in relational database tables.
| Status | Status | enumerated list | none | Altered; Existing; New | Required |  | Defines if a construction or equipment is new, existing, modified, removed. Standards such as efficiency standards may not apply if a construction or equipment in a project is existing. equipment may be moved and reinstalled in the project.
Luminaire
| FixtureType | FxtrType | enumerated list | none | NotInCeiling; RecessedOrDownlight; RecessedWithLens | Optional |  | Enumeration type for determining luminaire heat gain distribution
| HeatGainRadiantFraction | HtGnRadFrac | decimal | none |  | Required |  | Fraction of luminaire radiant heat gain going to space surfaces | 2013 Draft ACM Sec.5.4.3 Table 18
| HeatGainSpaceFraction | HtGnSpcFrac | decimal | none |  | Required |  | Fraction of luminaire heat gain going to space air. | 2013 Draft ACM Sec.5.4.3 Table 18
| LampType | LampType | enumerated list | none | CFL; HighPressureSodium; Incandescent; LED; LinearFluorescent; MercuryVapor; MetalHalide | Optional |  | Enumeration type for determining luminaire heat gain distribution
| LuminaireDescriptionReport | LumDescRpt | string | none |  | Optional
| Name | Name | string | none |  | Required |  | A string that uniquely defines an object in the data model. It can be assigned in other objects as a Reference to the object, similar to a foreign key in relational database tables.
| Power | Pwr | decimal | W |  | Compulsory |  | Connected power for a luminaire including lamp and ballast.
| PowerNA8Default | PwrNA8Default | boolean | none |  | Defaulted
Material
| CavityInsulation | CavityIns | decimal | h ft2 F per Btu |  | CondRequired |  | The rated cavity insulation R-value of a CodeCategory = Composite material layer. The rated R-value should reflect the specified FramingDepth, including any reduction in R-vaue due to over-compression of cavity insulation materials. | 2012 JA4
| CavityInsulationOption | CavityInsOpt | enumerated list | none | R0; R10; R11; R13; R15; R19; R21; R22; R23; R25; R26; R29; R30; R32; R35; R36; R38; R5 | CondRequired
| CodeCategory | CodeCat | enumerated list | none | Air; BuildingBoardAndSiding; BuildingMembrane; Composite; Concrete; ConcreteSandwichPanel; FinishMaterials; ICFWall; InsulationBatt; InsulationBoard; InsulationLooseFill; InsulationSprayApplied; MasonryMaterials; MasonryUnitsFill; MasonryUnitsHollow; MasonryUnitsSolid; MetalInsulatedPanelWall; PlasteringMaterials; Roofing; SIPSFloor; SIPSRoof; SIPSWall; StrawBaleWall; Wood | Compulsory |  | The name or code for a type of material used as a layer in construction assemblies. Used by the compliance software user interface to narrow list of material selections by category. | Joint Appendix 4 tables describe construction assemblies that are combinations of materials. It does not use the layer approach. 2013 NR ACM Material Type is used in Appendix of Default Construction Materials.
| CodeItem | CodeItem | enumerated list | none | AcousticTile0_375In; AcousticTile0_5In; AcousticTile0_75In; Aggregate45LbPerFt3Thickness0_5In; Aggregate45LbPerFt3Thickness0_625In; AggregateOnMetalLath45LbPerFt3Thickness0_75In; AggregatePerliteOnMetalLathThickness0_75In; AggregatePerliteThickness0_5In; AggregatePerliteThickness0_625In; AirCavityWallRoofCeiling4InPlus; AirCeiling0_5In; AirCeiling0_75In; AirCeiling1_5In; AirCeiling3_5In; AirFloor0_5In; AirFloor0_75In; AirFloor1_5In; AirFloor3_5In; AirMetalWallFraming16Or24InOC; AirRoof0_5In; AirRoof0_75In; AirRoof1_5In; AirRoof3_5In; AirWall0_5In; AirWall0_75In; AirWall1_5In; AirWall3_5In; AluminumNoThermalBreakDoubleNoLowENoIns; AluminumNoThermalBreakDoubleNoLowER10Ins; AluminumNoThermalBreakDoubleNoLowER15Ins; AluminumNoThermalBreakDoubleNoLowER20Ins; AluminumNoThermalBreakDoubleNoLowER25Ins; AluminumNoThermalBreakDoubleNoLowER30Ins; AluminumNoThermalBreakDoubleNoLowER4Ins; AluminumNoThermalBreakDoubleNoLowER7Ins; AluminumNoThermalBreakSingleGlassStoneMetalNoIns; AluminumNoThermalBreakSingleGlassStoneMetalR10Ins; AluminumNoThermalBreakSingleGlassStoneMetalR15Ins; AluminumNoThermalBreakSingleGlassStoneMetalR20Ins; AluminumNoThermalBreakSingleGlassStoneMetalR25Ins; AluminumNoThermalBreakSingleGlassStoneMetalR30Ins; AluminumNoThermalBreakSingleGlassStoneMetalR4Ins; AluminumNoThermalBreakSingleGlassStoneMetalR7Ins; AluminumNoThermalBreakTripleOrLowENoIns; AluminumNoThermalBreakTripleOrLowER10Ins; AluminumNoThermalBreakTripleOrLowER15Ins; AluminumNoThermalBreakTripleOrLowER20Ins; AluminumNoThermalBreakTripleOrLowER25Ins; AluminumNoThermalBreakTripleOrLowER30Ins; AluminumNoThermalBreakTripleOrLowER4Ins; AluminumNoThermalBreakTripleOrLowER7Ins; AluminumThermalBreakDoubleNoLowENoIns; AluminumThermalBreakDoubleNoLowER10Ins; AluminumThermalBreakDoubleNoLowER15Ins; AluminumThermalBreakDoubleNoLowER20Ins; AluminumThermalBreakDoubleNoLowER25Ins; AluminumThermalBreakDoubleNoLowER30Ins; AluminumThermalBreakDoubleNoLowER4Ins; AluminumThermalBreakDoubleNoLowER7Ins; AluminumThermalBreakSingleGlassStoneMetalNoIns; AluminumThermalBreakSingleGlassStoneMetalR10Ins; AluminumThermalBreakSingleGlassStoneMetalR15Ins; AluminumThermalBreakSingleGlassStoneMetalR20Ins; AluminumThermalBreakSingleGlassStoneMetalR25Ins; AluminumThermalBreakSingleGlassStoneMetalR30Ins; AluminumThermalBreakSingleGlassStoneMetalR4Ins; AluminumThermalBreakSingleGlassStoneMetalR7Ins; AluminumThermalBreakTripleOrLowENoIns; AluminumThermalBreakTripleOrLowER10Ins; AluminumThermalBreakTripleOrLowER15Ins; AluminumThermalBreakTripleOrLowER20Ins; AluminumThermalBreakTripleOrLowER25Ins; AluminumThermalBreakTripleOrLowER30Ins; AluminumThermalBreakTripleOrLowER4Ins; AluminumThermalBreakTripleOrLowER7Ins; AsbestosOrCementShingles0_375In; Ash1In; AsphaltBitumenInertFill100LbPerFt3Thickness0_75In; AsphaltBitumenInertFill144LbPerFt3Thickness0_75In; Birch1In; Brick48LbPerFt3Thickness3_625In; BrickFiredClay140LbPerFt3Thickness3_625In; BuildingPaper0_0625In; BuiltUpRoofing0_375In; CaliforniaRedwood1In; Carpet0_75In; CellularPolyisocyanurate0_125In_R0_7; CellularPolyisocyanurate0_25In_R1_5; CellularPolyisocyanurate0_5In_R2_9; CellularPolyisocyanurate1In_R5_9; CellularPolyisocyanurate1_5In_R8_8; CellularPolyisocyanurate2In_R12; CellularPolyisocyanurate2_5In_R15; CellularPolyisocyanurate3In_R18; CellularPolyisocyanurate3_5In_R21; CellularPolyisocyanurate4In_R23; CellularPolyisocyanurate4_5In_R26; CellularPolyisocyanurate5In_R29; CellularPolyisocyanurate5_5In_R32; CellularPolyisocyanurate6In_R35; CellularPolyisocyanurate6_5In_R38; ClayPartGrouted130LbPerFt3Thickness6In; ClayPartGrouted130LbPerFt3Thickness8In; ClayPartGroutedInsulated130LbPerFt3Thickness6In; ClayPartGroutedInsulated130LbPerFt3Thickness8In; ClaySolidGrout130LbPerFt3Thickness6In; ClaySolidGrout130LbPerFt3Thickness8In; ClayTile0_5In; ClayTileHollow1CellDeepThickness3In; ClayTileHollow1CellDeepThickness4In; ClayTileHollow2CellDeepThickness10In; ClayTileHollow2CellDeepThickness6In; ClayTileHollow2CellDeepThickness8In; ClayTileHollow3CellDeepThickness12In; ClayTilePaver; ComplianceInsulationR0_01; ComplianceInsulationR0_02; ComplianceInsulationR0_10; ComplianceInsulationR10_06; ComplianceInsulationR12_55; ComplianceInsulationR12_69; ComplianceInsulationR13_99; ComplianceInsulationR14_14; ComplianceInsulationR14_32; ComplianceInsulationR14_60; ComplianceInsulationR15_54; ComplianceInsulationR16_58; ComplianceInsulationR16_69; ComplianceInsulationR17_67; ComplianceInsulationR19_63; ComplianceInsulationR1_35; ComplianceInsulationR1_41; ComplianceInsulationR1_54; ComplianceInsulationR20_05; ComplianceInsulationR21_18; ComplianceInsulationR21_39; ComplianceInsulationR22_48; ComplianceInsulationR24_86; ComplianceInsulationR25_16; ComplianceInsulationR28_63; ComplianceInsulationR2_15; ComplianceInsulationR2_19; ComplianceInsulationR2_85; ComplianceInsulationR2_89; ComplianceInsulationR34_93; ComplianceInsulationR3_63; ComplianceInsulationR3_70; ComplianceInsulationR6_32; ComplianceInsulationR6_46; ComplianceInsulationR7_10; ComplianceInsulationR7_18; ComplianceInsulationR7_39; ComplianceInsulationR8_00; ComplianceInsulationR8_07; ComplianceInsulationR9_83; ComplianceInsulationR9_94; Concrete Paver; Concrete100LbPerFt3Thickness10In; Concrete100LbPerFt3Thickness12In; Concrete100LbPerFt3Thickness2In; Concrete100LbPerFt3Thickness4In; Concrete100LbPerFt3Thickness6In; Concrete100LbPerFt3Thickness8In; Concrete140LbPerFt3Thickness10In; Concrete140LbPerFt3Thickness12In; Concrete140LbPerFt3Thickness2In; Concrete140LbPerFt3Thickness4In; Concrete140LbPerFt3Thickness6In; Concrete140LbPerFt3Thickness8In; Concrete80LbPerFt3Thickness10In; Concrete80LbPerFt3Thickness12In; Concrete80LbPerFt3Thickness2In; Concrete80LbPerFt3Thickness4In; Concrete80LbPerFt3Thickness6In; Concrete80LbPerFt3Thickness8In; ConcretePartGrouted105LbPerFt3Thickness10In; ConcretePartGrouted105LbPerFt3Thickness12In; ConcretePartGrouted105LbPerFt3Thickness6In; ConcretePartGrouted105LbPerFt3Thickness8In; ConcretePartGrouted115LbPerFt3Thickness10In; ConcretePartGrouted115LbPerFt3Thickness12In; ConcretePartGrouted115LbPerFt3Thickness6In; ConcretePartGrouted115LbPerFt3Thickness8In; ConcretePartGrouted125LbPerFt3Thickness10In; ConcretePartGrouted125LbPerFt3Thickness12In; ConcretePartGrouted125LbPerFt3Thickness6In; ConcretePartGrouted125LbPerFt3Thickness8In; ConcretePartGroutedInsulated105LbPerFt3Thickness10In; ConcretePartGroutedInsulated105LbPerFt3Thickness12In; ConcretePartGroutedInsulated105LbPerFt3Thickness6In; ConcretePartGroutedInsulated105LbPerFt3Thickness8In; ConcretePartGroutedInsulated115LbPerFt3Thickness10In; ConcretePartGroutedInsulated115LbPerFt3Thickness12In; ConcretePartGroutedInsulated115LbPerFt3Thickness6In; ConcretePartGroutedInsulated115LbPerFt3Thickness8In; ConcretePartGroutedInsulated125LbPerFt3Thickness10In; ConcretePartGroutedInsulated125LbPerFt3Thickness12In; ConcretePartGroutedInsulated125LbPerFt3Thickness6In; ConcretePartGroutedInsulated125LbPerFt3Thickness8In; ConcreteSandAggregateThickness6In; ConcreteSandwichPanel100PercentInsulationNoSteelInsulation1_5In; ConcreteSandwichPanel100PercentInsulationNoSteelInsulation2In; ConcreteSandwichPanel100PercentInsulationNoSteelInsulation3In; ConcreteSandwichPanel100PercentInsulationNoSteelInsulation4In; ConcreteSandwichPanel100PercentInsulationNoSteelInsulation6In; ConcreteSandwichPanel100PercentInsulationSteelInsulation1_5In; ConcreteSandwichPanel100PercentInsulationSteelInsulation2In; ConcreteSandwichPanel100PercentInsulationSteelInsulation3In; ConcreteSandwichPanel100PercentInsulationSteelInsulation4In; ConcreteSandwichPanel100PercentInsulationSteelInsulation6In; ConcreteSandwichPanel80PercentInsulationNoSteelInsulation1_5In; ConcreteSandwichPanel80PercentInsulationNoSteelInsulation2In; ConcreteSandwichPanel80PercentInsulationNoSteelInsulation3In; ConcreteSandwichPanel80PercentInsulationNoSteelInsulation4In; ConcreteSandwichPanel80PercentInsulationNoSteelInsulation6In; ConcreteSandwichPanel80PercentInsulationSteelInsulation1_5In; ConcreteSandwichPanel80PercentInsulationSteelInsulation2In; ConcreteSandwichPanel80PercentInsulationSteelInsulation3In; ConcreteSandwichPanel80PercentInsulationSteelInsulation4In; ConcreteSandwichPanel80PercentInsulationSteelInsulation6In; ConcreteSandwichPanel90PercentInsulationNoSteelInsulation1_5In; ConcreteSandwichPanel90PercentInsulationNoSteelInsulation2In; ConcreteSandwichPanel90PercentInsulationNoSteelInsulation3In; ConcreteSandwichPanel90PercentInsulationNoSteelInsulation4In; ConcreteSandwichPanel90PercentInsulationNoSteelInsulation6In; ConcreteSandwichPanel90PercentInsulationSteelInsulation1_5In; ConcreteSandwichPanel90PercentInsulationSteelInsulation2In; ConcreteSandwichPanel90PercentInsulationSteelInsulation3In; ConcreteSandwichPanel90PercentInsulationSteelInsulation4In; ConcreteSandwichPanel90PercentInsulationSteelInsulation6In; ConcreteSolidGrout105LbPerFt3Thickness10In; ConcreteSolidGrout105LbPerFt3Thickness12In; ConcreteSolidGrout105LbPerFt3Thickness6In; ConcreteSolidGrout105LbPerFt3Thickness8In; ConcreteSolidGrout115LbPerFt3Thickness10In; ConcreteSolidGrout115LbPerFt3Thickness12In; ConcreteSolidGrout115LbPerFt3Thickness6In; ConcreteSolidGrout115LbPerFt3Thickness8In; ConcreteSolidGrout125LbPerFt3Thickness10In; ConcreteSolidGrout125LbPerFt3Thickness12In; ConcreteSolidGrout125LbPerFt3Thickness6In; ConcreteSolidGrout125LbPerFt3Thickness8In; ContinuousInsulationDoubleNoLowENoIns; ContinuousInsulationDoubleNoLowER10Ins; ContinuousInsulationDoubleNoLowER15Ins; ContinuousInsulationDoubleNoLowER20Ins; ContinuousInsulationDoubleNoLowER25Ins; ContinuousInsulationDoubleNoLowER30Ins; ContinuousInsulationDoubleNoLowER4Ins; ContinuousInsulationDoubleNoLowER7Ins; ContinuousInsulationSingleGlassStoneMetalNoIns; ContinuousInsulationSingleGlassStoneMetalR10Ins; ContinuousInsulationSingleGlassStoneMetalR15Ins; ContinuousInsulationSingleGlassStoneMetalR20Ins; ContinuousInsulationSingleGlassStoneMetalR25Ins; ContinuousInsulationSingleGlassStoneMetalR30Ins; ContinuousInsulationSingleGlassStoneMetalR4Ins; ContinuousInsulationSingleGlassStoneMetalR7Ins; ContinuousInsulationTripleOrLowENoIns; ContinuousInsulationTripleOrLowER10Ins; ContinuousInsulationTripleOrLowER15Ins; ContinuousInsulationTripleOrLowER20Ins; ContinuousInsulationTripleOrLowER25Ins; ContinuousInsulationTripleOrLowER30Ins; ContinuousInsulationTripleOrLowER4Ins; ContinuousInsulationTripleOrLowER7Ins; DouglasFirLarch1In; ExpandedPerliteOrganicBonded0_75In_R2_1; ExpandedPerliteOrganicBonded1In_R2_8; ExpandedPerliteOrganicBonded1_5In_R4_2; ExpandedPerliteOrganicBonded2In_R5_6; ExpandedPerliteOrganicBonded3In_R8_3; ExpandedPerliteOrganicBonded4In_R11; ExpandedPerliteOrganicBonded6In_R17; ExpandedPolystyrene0_25In_R1; ExpandedPolystyrene0_5In_R2_1; ExpandedPolystyrene0_75In_R3_1; ExpandedPolystyrene1In_R4_2; ExpandedPolystyrene1_25In_R5_2; ExpandedPolystyrene1_5In_R6_3; ExpandedPolystyrene1_75In_R7_3; ExpandedPolystyrene1_875In_R8; ExpandedPolystyrene1_9375In_R8_1; ExpandedPolystyrene2In_R8_3; ExpandedPolystyrene2_4375In_R10; ExpandedPolystyrene2_4In_R10; ExpandedPolystyrene3In_ R13; ExpandedPolystyrene3_3333In_R14; ExpandedPolystyrene3_4In_R14; ExpandedPolystyrene3_5In_R15; ExpandedPolystyrene4_0625In_R17; ExpandedPolystyrene4_7In_R20; ExpandedPolystyrene5_4In_R22; ExpandedPolystyrene5_95In_R25; ExpandedPolystyrene6_1In_R25; ExpandedPolystyrene6_875In_R29; ExpandedPolystyrene8_6In_R35; ExpandedPolystyreneXPS0_25In_R1_25; ExpandedPolystyreneXPS0_5In_R2_50; ExpandedPolystyreneXPS0_75In_R3_75; ExpandedPolystyreneXPS1In_R5; ExpandedPolystyreneXPS1_25In_R6_25; ExpandedPolystyreneXPS1_5In_R7_50; ExpandedPolystyreneXPS1_75In_R8_75; ExpandedPolystyreneXPS1_875In_R9_37; ExpandedPolystyreneXPS2In_R10; ExpandedPolystyreneXPS2_5In_R12_50; ExpandedPolystyreneXPS3In_R15; ExpandedPolystyreneXPS3_5In_R17_50; ExpandedPolystyreneXPS4In_R20; ExpandedPolystyreneXPS4_5In_R22_50; ExpandedPolystyreneXPS5In_R25; ExpandedPolystyreneXPS5_5In_R27_50; ExpandedPolystyreneXPS6In_R30; ExpandedPolystyreneXPS6_5In_R32_50; ExpandedPolystyreneXPS8In_R40; ExpandedPolystyreneXPS8_5In_R42_50; ExpandedPolyurethane0_5In_R3_1; ExpandedPolyurethane0_75In_R4_7; ExpandedPolyurethane1In_R6_3; ExpandedPolyurethane1_25In_R7_8; ExpandedPolyurethane2In_R12_6; FiberCementBoard63LbPerFt3Thickness0_33In; FiberCementBoard88LbPerFt3Thickness0_33In; FiberCementBoard88LbPerFt3Thickness0_5In; FiberboardSheathing0_5In; GlassFiberBatt10In_ R30_CEC_Default; GlassFiberBatt12In_ R38_CEC_Default; GlassFiberBatt3_5In_ R11_CEC_Default; GlassFiberBatt3_5In_ R13_CEC_Default; GlassFiberBatt3_5In_ R15_CEC_Default; GlassFiberBatt4In; GlassFiberBatt4_5In; GlassFiberBatt5In; GlassFiberBatt5_5In_ R19_CEC_Default; GlassFiberBatt5_5In_ R21_CEC_Default; GlassFiberBatt6In; GlassFiberBatt6_5In; GlassFiberBatt7_25In_ R25_CEC_Default; GlassFiberBatt7_25In_ R30_CEC_Default; GlassFiberBatt8_25In_ R30_CEC_Default; GypsumBoard0_375In; GypsumBoard0_5In; GypsumBoard0_625In; GypsumBoard0_75In; GypsumPartitionBlock3Cell4x12x30Thickness4In; GypsumPartitionBlock4Cell3x12x30Thickness3In; GypsumPlaster80LbPerFt3Thickness0_5In; GypsumPlaster80LbPerFt3Thickness0_625In; GypsumPlasterOnMetalLath70LbPerFt3Thickness0_75In; GypsumPlasterOnMetalLath80LbPerFt3Thickness0_75In; HBPartBoard0_75In; HardBoard0_75In; HardBoardHDF50LbPerFt3Thickness0_375In; HardBoardHDF50LbPerFt3Thickness0_5In; HardBoardHDF50LbPerFt3Thickness0_625In; HardBoardHDF50LbPerFt3Thickness0_75In; Hardwood0_5In; Hardwood0_75In; Hardwood1In; ICF1_5InPolyurethaneEachSideConcrete6In; ICF1_5InPolyurethaneEachSideConcrete8In; ICF2InEPSEachSideConcrete6In; ICF2InEPSEachSideConcrete8In; ICF2InPolyurethaneEachSideConcrete6In; ICF2InPolyurethaneEachSideConcrete8In; ICF2InXPSEachSideConcrete6In; ICF2InXPSEachSideConcrete8In; ICF2_5InEPSEachSideConcrete6In; ICF2_5InEPSEachSideConcrete8In; ICF3InEPSEachSideConcrete6In; ICF3InEPSEachSideConcrete8In; ICF3InXPSEachSideConcrete6In; ICF3InXPSEachSideConcrete8In; ICF4InEPSEachSideConcrete6In; ICF4InEPSEachSideConcrete8In; ICF4InXPSEachSideConcrete6In; ICF4InXPSEachSideConcrete8In; ICF4_5InPolyurethaneEachSideConcrete6In; ICF4_5InPolyurethaneEachSideConcrete8In; LightRoof0_4In; LinoleumCorkTile0_25In; LooseFillMineralFiber2LbPerFt3Thickness13_75In; LooseFillMineralFiber2LbPerFt3Thickness4In; LooseFillMineralFiber2LbPerFt3Thickness6_5In; LooseFillMineralFiber2LbPerFt3Thickness7_5In; LooseFillMineralFiber2LbPerFt3Thickness8_25In; LooseFillMineralFiberClosedSidewallsThickness3_5In; Maple1In; MasticAsphaltHeavy20PercentGrit1In; MetalDeck0_0625In; MetalInsulatedPanel2In; MetalInsulatedPanel2_5In; MetalInsulatedPanel3In; MetalInsulatedPanel4In; MetalInsulatedPanel5In; MetalInsulatedPanel6In; MetalSiding0_0625In; MetalStandingSeam0_0625In; MortarCementThickness1In; MortarCementThickness1_75In; Oak1In; OrientedStrandBoard0_5In; OrientedStrandBoard0_625In; OrientedStrandBoard0_75In; PerliteBoard0_75In_R1_9; PerliteBoard1In_R2_5; PerliteBoard1_5In_R3_8; PerliteBoard2In_R5_0; PerlitePlaster25LbPerFt3Thickness0_5In; PerlitePlaster38LbPerFt3Thickness0_5In; PineOvenDried1In; PlasterSandAggregateThickness1In; Plywood0_25In; Plywood0_375In; Plywood0_5In; Plywood0_625In; Plywood0_75In; Plywood1In; Plywood1_25In; Plywood1_5In; PulpboardOrPaperPlasterThickness0_5In; R24BattWall8In_R24; RammedEarth; Roof10LbPerFt2Thickness1In; Roof15LbPerFt2Thickness1_5In; Roof25LbPerFt2Thickness2_5In; Roof5LbPerFt2Thickness0_5In; RoofGravel0_5In; RoofGravel1In; RoofingFelt0_125In; RubberTile1In; SIPSCrawlSpaceR22Double2xSpline6_5In; SIPSCrawlSpaceR22IJoistSpline6_5In; SIPSCrawlSpaceR22Single2xSpline6_5In; SIPSCrawlSpaceR28Double2xSpline8_25In; SIPSCrawlSpaceR28IJoistSpline8_25In; SIPSCrawlSpaceR28Single2xSpline8_25In; SIPSCrawlSpaceR33Double2xSpline6_5In; SIPSCrawlSpaceR33IJoistSpline6_5In; SIPSCrawlSpaceR33Single2xSpline6_5In; SIPSCrawlSpaceR36IJoistSpline10_25In; SIPSCrawlSpaceR36Single2xSpline10_25In; SIPSFloor; SIPSNoCrawlSpaceR22Double2xSpline6_5In; SIPSNoCrawlSpaceR22IJoistSpline6_5In; SIPSNoCrawlSpaceR22Single2xSpline6_5In; SIPSNoCrawlSpaceR28Double2xSpline8_25In; SIPSNoCrawlSpaceR28IJoistSpline8_25In; SIPSNoCrawlSpaceR28Single2xSpline8_25In; SIPSNoCrawlSpaceR33Double2xSpline6_5In; SIPSNoCrawlSpaceR33IJoistSpline6_5In; SIPSNoCrawlSpaceR33Single2xSpline6_5In; SIPSNoCrawlSpaceR36IJoistSpline10_25In; SIPSNoCrawlSpaceR36Single2xSpline10_25In; SIPSR14Double2xSpline4_5In; SIPSR14IJoistSpline4_5In; SIPSR14MetalSpline48In; SIPSR14OSBSpline4_5In; SIPSR14Single2xSpline4_5In; SIPSR18Double2xSpline4_5In; SIPSR18IJoistSpline4_5In; SIPSR18OSBSpline4_5In; SIPSR18Single2xSpline4_5In; SIPSR22Double2xSpline6_5In; SIPSR22IJoistSpline6_5In; SIPSR22MetalSpline48In; SIPSR22OSBSpline6_5In; SIPSR22Single2xSpline6_5In; SIPSR28Double2xSpline8_25In; SIPSR28Double2xSpline8_5In; SIPSR28IJoistSpline8_25In; SIPSR28IJoistSpline8_5In; SIPSR28MetalSpline48In; SIPSR28OSBSpline8_25In; SIPSR28OSBSpline8_5In; SIPSR28Single2xSpline8_25In; SIPSR28Single2xSpline8_5In; SIPSR33Double2xSpline6_5In; SIPSR33IJoistSpline6_5In; SIPSR33OSBSpline6_5In; SIPSR33Single2xSpline6_5In; SIPSR36Double2xSpline10_25In; SIPSR36IJoistSpline10_25In; SIPSR36MetalSpline48In; SIPSR36OSBSpline10_25In; SIPSR36Single2xSpline10_25In; SIPSR44Double2xSpline12_25In; SIPSR44IJoistSpline12_25In; SIPSR44OSBSpline12_25In; SIPSR44Single2xSpline12_25In; SIPSR55Double2xSpline10_25In; SIPSR55IJoistSpline10_25In; SIPSR55OSBSpline10_25In; SIPSR55Single2xSpline10_25In; SIPS_CrawlSpaceR36Double2xSpline10_25In; SIPS_NoCrawlSpaceR36Double2xSpline10_25In; SandAggregateOnMetalLathThickness0_75In; SandAggregateThickness0_375In; SandAggregateThickness0_5In; SandAggregateThickness0_625In; SandAggregateThickness0_75In; ShinglesAsbestosCementLapped0_25In; ShinglesAsphaltRollSiding0_25In; ShinglesWood16In7_5InExposure0_5In; ShinglesWoodInsulatedBackerBoardSiding0_3125In; SidingAsphaltInsulating0_5InBed0_5In; SidingWoodBevel10_0InLapped0_75In; Slate0_5In; SlateOrTile0_5In; SprayCellulosicFiber4_6LbPerFt3Thickness3_5In; SprayCellulosicFiber4_6LbPerFt3Thickness4In; SprayCellulosicFiber4_6LbPerFt3Thickness4_5In; SprayCellulosicFiber4_6LbPerFt3Thickness5In; SprayCellulosicFiber4_6LbPerFt3Thickness5_5In; SprayCellulosicFiber4_6LbPerFt3Thickness6In; SprayCellulosicFiber4_6LbPerFt3Thickness6_5In; SprayGlassFiber3_9LbPerFt3Thickness3_5In; SprayGlassFiber3_9LbPerFt3Thickness4In; SprayGlassFiber3_9LbPerFt3Thickness4_5In; SprayGlassFiber3_9LbPerFt3Thickness5In; SprayGlassFiber3_9LbPerFt3Thickness5_5In; SprayGlassFiber3_9LbPerFt3Thickness6In; SprayGlassFiber3_9LbPerFt3Thickness6_5In; SprayPolyurethaneFoam0_5LbPerFt3Thickness3_5In; SprayPolyurethaneFoam0_5LbPerFt3Thickness4In; SprayPolyurethaneFoam0_5LbPerFt3Thickness4_5In; SprayPolyurethaneFoam0_5LbPerFt3Thickness5In; SprayPolyurethaneFoam0_5LbPerFt3Thickness5_5In; SprayPolyurethaneFoam0_5LbPerFt3Thickness6In; SprayPolyurethaneFoam0_5LbPerFt3Thickness6_5In; SprayPolyurethaneFoam3_0LbPerFt3Thickness3_5In; SprayPolyurethaneFoam3_0LbPerFt3Thickness4In; SprayPolyurethaneFoam3_0LbPerFt3Thickness4_5In; SprayPolyurethaneFoam3_0LbPerFt3Thickness5In; SprayPolyurethaneFoam3_0LbPerFt3Thickness5_5In; SprayPolyurethaneFoam3_0LbPerFt3Thickness6In; SprayPolyurethaneFoam3_0LbPerFt3Thickness6_5In; Stone1In; StrawBaleIntExtStucco18In; StructuralGlazingDoubleNoLowENoIns; StructuralGlazingDoubleNoLowER10Ins; StructuralGlazingDoubleNoLowER15Ins; StructuralGlazingDoubleNoLowER20Ins; StructuralGlazingDoubleNoLowER25Ins; StructuralGlazingDoubleNoLowER30Ins; StructuralGlazingDoubleNoLowER4Ins; StructuralGlazingDoubleNoLowER7Ins; StructuralGlazingSingleGlassStoneMetalNoIns; StructuralGlazingSingleGlassStoneMetalR10Ins; StructuralGlazingSingleGlassStoneMetalR15Ins; StructuralGlazingSingleGlassStoneMetalR20Ins; StructuralGlazingSingleGlassStoneMetalR25Ins; StructuralGlazingSingleGlassStoneMetalR30Ins; StructuralGlazingSingleGlassStoneMetalR4Ins; StructuralGlazingSingleGlassStoneMetalR7Ins; StructuralGlazingTripleOrLowENoIns; StructuralGlazingTripleOrLowER10Ins; StructuralGlazingTripleOrLowER15Ins; StructuralGlazingTripleOrLowER20Ins; StructuralGlazingTripleOrLowER25Ins; StructuralGlazingTripleOrLowER30Ins; StructuralGlazingTripleOrLowER4Ins; StructuralGlazingTripleOrLowER7Ins; Stucco0_375In; Stucco0_875In; Stucco1Coat; Stucco3Coat; StuccoSyntheticEIFS_Finish1In; Terrazzo1In; TileGap0_75In; VaporPermeableFelt0_125In; VaporSeal2LayerMopped15LbFelt0_25In; VaporSealPlasticFilm0_0625In; VermiculiteAggregate45LbPerFt3Thickness0_5In; Wood0_5In; Wood1In; Wood2In; Wood4In; WoodShingles0_75In; WoodShinglesPlainAndPlasticFilmFaced0_75In; WoodSiding0_5In | Compulsory
| FramingConfiguration | FrmConfig | enumerated list | none | Floor16inOC; Floor24inOC; Roof16inOC; Roof24inOC; Roof48inOC; RoofMetalScrewDown; RoofMetalStandingSeam; RoofMetalStandingSeamFilledCavity; Wall16inOC; Wall24inOC; WallAWS24inOC; WallAWS48inOC | CondRequired |  | The frame member spacing or other geometric configuration of a CodeCategory = Composite material. | 2013 JA4, referenced in various sections
| FramingDepth | FrmDepth | enumerated list | none | 0_5In; 0_75In; 11_25In; 1In; 1_5In; 2In; 2_5In; 3In; 3_5In; 4In; 4_5In; 5In; 5_5In; 7_25In; 9_25In | CondRequired |  | The frame member depth of a CodeCategory = Composite material. | 2013 JA4, referenced in various sections
| FramingMaterial | FrmMat | enumerated list | none | Metal; Wood | CondRequired |  | The framing material used in a CodeCategory = Composite material. | 2013 JA4, referenced in various sections
| Name | Name | string | none |  | Required |  | A string that uniquely defines an object in the data model. It can be assigned in other objects as a Reference to the object, similar to a foreign key in relational database tables.
PolyLoop
Project
| AnnualWeatherFile | AnnualWeatherFile | string | none |  | Required |  | Filename of the annual weather file with hourly weather data
| AverageDryBulbTemperature | AvgDBTemp | decimal | F |  | Optional |  | This is required for EnergyPlus Site:WaterMainsTemperature object
| AverageElectricityCost | AvgElecCost | decimal | cents per kW h |  | Optional
| AverageOtherFuelCost | AvgOtherFuelCost | decimal | dollar per unit |  | Optional
| BuildingEnergyModelVersion | BldgEngyModelVersion | integer | none |  | Optional |  |  |  |  | dtyp:IntegerNonnegative
| BuildingTerrain | BldgTerrain | enumerated list | none | City; Country; Ocean; Suburbs; Urban | Optional |  | This describes the terrain in which the building is located and has an affect on design day and annual simulations.
| ClimateZone | CliZn | enumerated list | none | ClimateZone1; ClimateZone10; ClimateZone11; ClimateZone12; ClimateZone13; ClimateZone14; ClimateZone15; ClimateZone16; ClimateZone2; ClimateZone3; ClimateZone4; ClimateZone5; ClimateZone6; ClimateZone7; ClimateZone8; ClimateZone9 | Required |  | Defined geographic area that has a similar climate is defined as a climate zone. In the Title 24 Building Energy Standards covering the state of California there are sixteen different climate zones | 2013 T24: Climate zones are the 16 geographic areas of California for which the Commission has established typical weather data, prescriptive packages and energy budgets. Climate zone boundary descriptions are in the document "California Climate Zone Descriptions" (July 1995), incorporated herein by reference.
| ClimateZoneCounty | CliZnCounty | enumerated list | none | Alameda; Alpine; Amador; Butte; Calaveras; Colusa; ContraCosta; DelNorte; ElDorado; Fresno; Glenn; Humboldt; Imperial; Inyo; Kern; Kings; Lake; Lassen; LosAngeles; Madera; Marin; Mariposa; Mendocino; Merced; Modoc; Mono; Monterey; Napa; Nevada; Orange; Placer; Plumas; Riverside; Sacramento; SanBenito; SanBernardino; SanDiego; SanFrancisco; SanJoaquin; SanLuisObispo; SanMateo; SantaBarbara; SantaClara; SantaCruz; Shasta; Sierra; Siskiyou; Solano; Sonoma; Stanislaus; Sutter; Tehama; Trinity; Tulare; Tuolumne; Ventura; Yolo; Yuba | Required |  | The county where the climate zone city is located | 2013 Appendix JA2 Reference Weather/Climate Data defines the city, zipcode county locations in the different climate zones.
| ClimateZoneNumber | CliZnNum | integer | none |  | Required |  | Numeric representation of the climate zone used in table lookups
| DefaultDaylightingControls | DefaultDayltgCtrls | boolean | none |  | Optional
| DesignDayWeatherFile | DDWeatherFile | string | none |  | Required |  | Name of file containing design day information
| DisableDaylightingControls | DisableDayltgCtrls | boolean | none |  | Optional
| Elevation | Elevation | decimal | ft |  | Required |  | The height of a land surface above sea level | Joint Appendix 2 defines climate data and includes latitude, longitude and elevation for the selected representative city in each of the 16 climate zones.
| GeometryInputType | GeometryInpType | enumerated list | none | Detailed; Simplified | Optional
| HolidayReference | HolidayReference | reference | none |  | Optional | Holiday | [6 empty] | 0 | 15
| HVACAutoSizing | HVACAutoSizing | boolean | none |  | Optional
| Latitude | Lat | decimal | deg arc |  | Required |  | The angular distance of a place north or south of the earth's equator, usually expressed in degrees and minutes. | Joint Appendix 2 defines climate data and includes latitude, longitude and elevation for the selected representative city in each of the 16 climate zones. |  | dtyp:Latitude
| Longitude | Long | decimal | deg arc |  | Required |  | The angular distance of a place east or west of the meridian at Greenwich, England. | Joint Appendix 2 defines climate data and includes latitude, longitude and elevation for the selected representative city in each of the 16 climate zones. |  | dtyp:Longitude
| MonthlyAverageTemperatureMaximumDifference | MoAvgTempMaxDiff | decimal | F |  | Optional |  | This is required for EnergyPlus Site:WaterMainsTemperature object
| Name | Name | string | none |  | Required |  | A string that uniquely defines an object in the data model. It can be assigned in other objects as a Reference to the object, similar to a foreign key in relational database tables.
| NumberOfDaysPerQuickAnalysisPeriod | NumOfDaysPerQuickAnalysisPeriod | integer | none |  | Optional
| NumberOfQuickAnalysisPeriods | NumOfQuickAnalysisPeriods | integer | none |  | Optional
| NumberTimeStepsPerHour | NumTimeStepsPerHr | integer | none |  | Optional |  |  |  |  | dtyp:IntegerNonnegative
| PermitDay | PermitDay | integer | none |  | Required |  | The day that the permit application is submitted to the building department. Used to determine applicability of Standards requirements that become effective at future dates.
| PermitMonth | PermitMonth | integer | none |  | Required |  | The month that the permit application is submitted to the building department. Used to determine applicability of Standards requirements that become effective at future dates.
| PermitScope | PermitScope | enumerated list | none | PermitNonresidentialAll; PermitNonresidentialEnvelope; PermitNonresidentialEnvelopeLighting; PermitNonresidentialEnvelopeMechanical; PermitNonresidentialLighting; PermitNonresidentialLightingMechanical; PermitNonresidentialMechanical | Required |  | Defines what compliance the project covers and depends on what plans will be submitted for a permit. | 2013 NR ACM 1.6.2 Scope of Compliance Calculations
| PermitYear | PermitYear | integer | none |  | Required |  | The year that the permit application is submitted to the building department. Used to determine applicability of Standards requirements that become effective at future dates.
| QuickAnalysis | QuickAnalysis | boolean | none |  | Optional
| QuickAnalysisWeekNumbers | QuickAnalysisWeekNumbers | integer | none |  | Optional
| RunPeriodBeginDay | RunPeriodBeginDay | integer | none |  | Optional |  | 1 in annual runs, 0 when simulating design days only |  |  |  | 0 | 31
| RunPeriodBeginMonth | RunPeriodBeginMonth | integer | none |  | Optional |  | 1 in annual runs, 0 when simulating design days only |  |  |  | 0 | 12
| RunPeriodEndDay | RunPeriodEndDay | integer | none |  | Optional |  | 31 in annual runs, 0 when simulating design days only |  |  |  | 0 | 31
| RunPeriodEndMonth | RunPeriodEndMonth | integer | none |  | Optional |  | 12 in annual runs, 0 when simulating design days only |  |  |  | 0 | 12
| RunPeriodYear | RunPeriodYear | integer | none |  | Optional |  | 2009 in annual runs, 0 when simulating design days only |  |  |  | 0 | 2100
| SimulateDesignDays | SimDsgnDays | boolean | none |  | Optional |  | Part of determination of whether DDY-defined design days are to be simulated. DDY-based design days should be simulated if EITHER Proj:HVACAutoSizing OR Proj:SimDsgnDays flags are set.
| SimulationVariablesDaylighting | SimVarsDayltg | boolean | none |  | Optional
| SimulationVariablesHVACPrimary | SimVarsHVACPri | boolean | none |  | Optional
| SimulationVariablesHVACSecondary | SimVarsHVACSec | boolean | none |  | Optional
| SimulationVariablesHVACZone | SimVarsHVACZn | boolean | none |  | Optional
| SimulationVariablesSite | SimVarsSite | boolean | none |  | Optional
| SimulationVariablesThermalZone | SimVarsThrmlZn | boolean | none |  | Optional
| SiteFuelType | SiteFuelType | enumerated list | none | Electricity; NaturalGas; Propane | Required
| TimeZone | TimeZn | integer | none |  | Optional |  | This is the international time zone value for the project, which for California Title 24 projects will be -8
| WeatherStation | WeatherStation | enumerated list | none | ALTURAS725958; ARCATA725945; BAKERSFIELD723840; BISHOP724800; BLUE_CANYON725845; BLYTHE_RIVERSIDE_CO747188; BURBANK_GLENDALE722880; CAMARILLO723926; CAMP_PENDLETON722926; CARLSBAD722927; CHINA_LAKE746120; CHINO722899; CONCORD724936; CRESCENT_CITY725946; DAGGETT_BARSTOW723815; EDWARDS_AFB723810; EL_CENTRO722810; EUREKA725940; FAIRFLD_TRAVIS_AFB745160; FRESNO723890; FULLERTON722976; HAWTHORNE_NORTHROP_FLD722956; HAYWARD724935; IMPERIAL747185; IMPERIAL_BEACH722909; INYOKERN723826; LANCASTER723816; LEMOORE747020; LIVERMORE724927; LOMPOC722895; LONG_BEACH722970; LOS_ALAMITOS722975; LOS_ANGELES_DOWNTOWN722874; LOS_ANGELES_INTL722950; MARYSVILLE_BEALE_AFB724837; MERCED724815; MODESTO724926; MOJAVE722953; MONTAGUE_SISKIYOU_CO725955; MONTEREY724915; MOUNT_SHASTA725957; NAPA_CO724955; NEEDLES723805; OAKLAND724930; OXNARD723927; PALMDALE723820; PALM_SPRINGS_INTL722868; PALM_SPRINGS_THERMAL747187; PALO_ALTO724937; PASO_ROBLES723965; POINT_MUGU723910; PORTERVILLE723895; REDDING725920; RED_BLUFF725910; RIVERSIDE722869; RIVERSIDE_MARCH_AFB722860; SACRAMENTO_EXECUTIVE724830; SACRAMENTO_METRO724839; SALINAS724917; SANDBERG723830; SANTA_ANA722977; SANTA_BARBARA723925; SANTA_MARIA723940; SANTA_MONICA722885; SANTA_ROSA724957; SAN_CARLOS724938; SAN_CLEMENTE_IS722925; SAN_DIEGO_GILLESPIE722907; SAN_DIEGO_LINDBERGH722900; SAN_DIEGO_MONTGOMER722903; SAN_DIEGO_NORTH_IS722906; SOUTH_LAKE_TAHOE725847; STOCKTON724920; TORRANCE722955; TRUCKEE_TAHOE725846; TWENTYNINE_PALMS690150; UKIAH725905; VANDENBERG_AFB723930; VAN_NUYS722886; VISALIA723896; YUBA_CO724838 | Required |  | 86 different weather stations that provide weather data for different climate zones.
| WeatherStationNumber | WeatherStationNum | integer | none |  | Optional |  | A numeric value for each of the 86 weather stations used for table lookup
| ZipCode | ZipCode | integer | none |  | Optional
Roof
| Area | Area | decimal | ft2 |  | Required |  | The two dimensional extent of a roof surface. |  | Required when Proj:GeometryInpType = 'Simplified', else NotInput
| Azimuth | Az | decimal | deg arc |  | Required |  | A measure of the orientation of a planar surface. The azimuth of any planar building surface element is measured in the plane upon which the building sits (the base plane). It is the angle, measured clockwise, between the true North vector and the outward pointing normal to the building surface element. The azimuth of a North-facing building surface is thus 0 degrees. Units: degrees Cardinal orientation of north, south, east and west can be derived from the Azimuth | 2013 NR ACM: 5.5.3 Roofs Roof Geometry, 5.5.4 Exterior Walls Wall Geometry, 5.5.5 Exterior Floors Floor Geometry | Required when Proj:GeometryInpType = 'Simplified', else NotInput
| ConstructAssemblyReference | ConsAssmRef | reference | none |  | Required | ConstructAssembly
| CRRCAgedEmittance | CRRCAgedEmittance | decimal | none |  | CondRequired |  | The CRRC rated 3-year aged thermal emittance of a roofing material. | NACM-5.5.1, Reflectance
| CRRCAgedReflectance | CRRCAgedRefl | decimal | none |  | CondRequired |  | The CRRC rated 3-year aged solar reflectance of a roofing material. | NACM-5.5.1, Reflectance
| CRRCAgedSRI | CRRCAgedSRI | integer | none |  | CondRequired |  | The CRRC rated 3-year aged Solar Reflective Index (SRI) of a roofing material.The SRIis a measure defined by the Lawrence Berkeley National Laboratory as the roof's ability to reject solar heat, as shown by a small temperature rise. | 2013 T24 Part 6, 110.8(i)3
| CRRCInitialEmittance | CRRCInitialEmittance | decimal | none |  | CondRequired |  | The CRRC rated initial thermal emittance of a roofing material. | NACM-5.5.1, Reflectance
| CRRCInitialReflectance | CRRCInitialRefl | decimal | none |  | CondRequired |  | The CRRC rated initial solar reflectance of a roofing material. | NACM-5.5.1, Reflectance
| CRRCInitialSRI | CRRCInitialSRI | integer | none |  | CondRequired |  | The CRRC rated initial Solar Reflective Index (SRI) of a roofing material.The SRIis a measure defined by the Lawrence Berkeley National Laboratory as the roof's ability to reject solar heat, as shown by a small temperature rise. | 2013 T24 Part 6, 110.8(i)3
| CRRCProductID | CRRCProdID | string | none |  | CondRequired |  | The CRRC product identification number for the roofing product
| FieldAppliedCoating | FieldAppliedCoating | boolean | none |  | CondRequired |  | Defines whether a roof coating is field or factory applied. Required for ACM aged reflectance equation. | NACM-5.5.1, Reflectance
| Name | Name | string | none |  | Required |  | A string that uniquely defines an object in the data model. It can be assigned in other objects as a Reference to the object, similar to a foreign key in relational database tables.
| Status | Status | enumerated list | none | Altered; Existing; New | Required |  | Defines if a construction or equipment is new, existing, modified, removed. Standards such as efficiency standards may not apply if a construction or equipment in a project is existing. equipment may be moved and reinstalled in the project.
| Tilt | Tilt | decimal | deg arc |  | CondRequired |  | The angle of inclination of a planar surface to the horizontal. Units: degrees Tilt is an attribute of Spatial Attitude that is part of the definition of the Surface Geometry for Exterior Wall and Roof | Usually the term slope is used to mean Tilt in the Standards | Required when Proj:GeometryInpType = 'Simplified', else NotInput
Schedule
| EndDay | EndDay | integer | none |  | Required |  | The day of the month, that the Schedule week ends on | [5 empty] | 53 | 53
| EndMonth | EndMonth | integer | none |  | Required |  | The month of the year that the Schedule week ends on | [5 empty] | 53 | 53
| Name | Name | string | none |  | Required |  | A string that uniquely defines an object in the data model. It can be assigned in other objects as a Reference to the object, similar to a foreign key in relational database tables.
| ScheduleWeekReference | SchWeekRef | reference | none |  | Compulsory | ScheduleWeek | [6 empty] | 53 | 53
| Type | Type | enumerated list | none | Fraction; OnOff; Temperature | Compulsory |  | A list of schedule control mechanisms
ScheduleDay
| Hour | Hr | decimal | none |  | Compulsory |  | The percentage of a full load to be applied for a specified hour of the day. | Load Percentage Hourly is the value used in the schedule tables N2-8 through N2-12 |  |  |  |  | 24 | 24
| Name | Name | string | none |  | Required |  | A string that uniquely defines an object in the data model. It can be assigned in other objects as a Reference to the object, similar to a foreign key in relational database tables.
| Type | Type | enumerated list | none | Fraction; OnOff; Temperature | Compulsory |  | A list of schedule control mechanisms
ScheduleWeek
| Name | Name | string | none |  | Required |  | A string that uniquely defines an object in the data model. It can be assigned in other objects as a Reference to the object, similar to a foreign key in relational database tables.
| ScheduleDayAllDaysReference | SchDayAllRef | reference | none |  | Optional | ScheduleDay
| ScheduleDayCoolingDesignDayReference | SchDayClgDDRef | reference | none |  | Optional | ScheduleDay
| ScheduleDayFridayReference | SchDayFriRef | reference | none |  | Optional | ScheduleDay
| ScheduleDayHeatingDesignDayReference | SchDayHtgDDRef | reference | none |  | Optional | ScheduleDay
| ScheduleDayHolidayReference | SchDayHolRef | reference | none |  | Optional | ScheduleDay
| ScheduleDayMondayReference | SchDayMonRef | reference | none |  | Optional | ScheduleDay
| ScheduleDaySaturdayReference | SchDaySatRef | reference | none |  | Optional | ScheduleDay
| ScheduleDaySundayReference | SchDaySunRef | reference | none |  | Optional | ScheduleDay
| ScheduleDayThursdayReference | SchDayThuRef | reference | none |  | Optional | ScheduleDay
| ScheduleDayTuesdayReference | SchDayTueRef | reference | none |  | Optional | ScheduleDay
| ScheduleDayWednesdayReference | SchDayWedRef | reference | none |  | Optional | ScheduleDay
| ScheduleDayWeekdaysReference | SchDayWDRef | reference | none |  | Optional | ScheduleDay
| ScheduleDayWeekendsReference | SchDayWERef | reference | none |  | Optional | ScheduleDay
| Type | Type | enumerated list | none | Fraction; OnOff; Temperature | Compulsory |  | A list of schedule control mechanisms
Skylight
| Area | Area | decimal | ft2 |  | Required |  | This is the area of the rough opening for the skylight | Used in calculating skyight roof ratio. | Required when Proj:GeometryInpType = 'Simplified', else NotInput
| FenestrationConstructionReference | FenConsRef | reference | none |  | Compulsory | FenestrationConstruction
| Name | Name | string | none |  | Required |  | A string that uniquely defines an object in the data model. It can be assigned in other objects as a Reference to the object, similar to a foreign key in relational database tables.
| Status | Status | enumerated list | none | Existing; New | Required |  | Defines if a construction or equipment is new, existing, modified, removed. Standards such as efficiency standards may not apply if a construction or equipment in a project is existing. equipment may be moved and reinstalled in the project.
Space
| Area | Area | decimal | ft2 |  | Compulsory |  |  |  | Compulsory when Proj:GeometryInpType = 'Simplified', else NotInput
| CommercialRefrigerationEPD | CommRfrgEPD | decimal | W per ft2 |  | Defaulted |  | Total power density for refrigeration equipment including walk-in refrigerators and freezers and refrigerated casework | 2013 Draft NR ACM | Compliance Use value assigned is for the Space object. When this property is assigned to SpaceFunctionDefaults object, its Compliance Use value is Optional
| CommercialRefrigerationEquipmentScheduleReference | CommRfrgEqpSchRef | reference | none |  | Defaulted | Schedule | Reference to a unique identification name for a schedule in a library of commercial refrigeration type |  | Compliance Use value assigned is for the Space object. When this property is assigned to SpaceFunctionDefaults object, its Compliance Use value is Optional
| CommercialRefrigerationLatentFraction | CommRfrgLatFrac | decimal | none |  | Defaulted |  |  |  | Compliance Use value assigned is for the Space object. When this property is assigned to SpaceFunctionDefaults object, its Compliance Use value is Optional
| CommercialRefrigerationLostFraction | CommRfrgLostFrac | decimal | none |  | Defaulted |  |  |  | Compliance Use value assigned is for the Space object. When this property is assigned to SpaceFunctionDefaults object, its Compliance Use value is Optional
| CommercialRefrigerationRadiationFraction | CommRfrgRadFrac | decimal | none |  | Defaulted |  |  |  | Compliance Use value assigned is for the Space object. When this property is assigned to SpaceFunctionDefaults object, its Compliance Use value is Optional
| ConditioningType | CondgType | enumerated list | none | DirectlyConditioned; IndirectlyConditioned; Plenum; Unconditioned | Required |  | One of a list of categories which characterize the type of conditioning for a space. | There are definitions for the following types of space conditioning in the Standards: Conditioned Space, DirectlyConditioned Space, IndirectlyProcess SpaceRefrigerated SpaceUnconditioned Space Plenum in T24 is handled as conditioned space. Ref: NR ACM 2.3.1.1 Directly Conditioned Space Return Air Plenums 2013 NR ACM This maps to Thermal Block Type an attribute of building descriptor, Thermal Block which has the value of directly conditioned, indirectly conditioned, unconditioned or plenum. 90.1 2007 Sec 3.2 Definitions; Table 5.5.1-8
| DaylightingControlType | DayltgCtrlType | enumerated list | none | Continuous; ContinuousPlusOff; None; SteppedSwitching | Defaulted |  | The type of control that is used to control the electric lighting in response to daylight available at the reference point. | 2013 NR ACM
| DesignInfiltrationRate | DsgnInfRt | decimal | ft3 per min ft2 |  | Defaulted |  | Design infiltration airflow | 2013 NR ACM 5.4 | Compliance Use value assigned is for the Space object. When this property is assigned to SpaceFunctionDefaults object, its Compliance Use value is Optional |  |  |  | 0 | 4
| ElevatorCount | ElevCnt | integer | none |  | Optional |  | The number of elevators. | 2013 NR ACM
| ElevatorLatentFraction | ElevLatFrac | decimal | none |  | Optional |  |  | 2013 NR ACM
| ElevatorLostFraction | ElevLostFrac | decimal | none |  | Optional |  |  | 2013 NR ACM
| ElevatorPower | ElevPwr | decimal | W |  | Optional |  | The power for each elevator in the associated elevator count | 2013 NR ACM | NOTE that this is the power per elevator rather than the total elevator power in a space.
| ElevatorRadiationFraction | ElevRadFrac | decimal | none |  | Optional |  |  | 2013 NR ACM
| ElevatorScheduleReference | ElevSchRef | reference | none |  | Defaulted | Schedule |  |  | Compliance Use value assigned is for the Space object. When this property is assigned to SpaceFunctionDefaults object, its Compliance Use value is Optional
| EnclosedSpace | EnclosedSpc | boolean | none |  | Optional
| EnvelopeStatus | EnvStatus | enumerated list | none | Altered; Existing; New | Optional |  |  | 2013 NR ACM
| EscalatorCount | EscalCnt | integer |  |  | Optional |  | The number of escalators. | 2013 NR ACM
| EscalatorLatentFraction | EscalLatFrac | decimal | none |  | Optional |  |  | 2013 NR ACM
| EscalatorLostFraction | EscalLostFrac | decimal | none |  | Optional |  |  | 2013 NR ACM
| EscalatorPower | EscalPwr | decimal | W |  | Optional |  | The power for each escalator in the associated escalator count for a space. | 2013 NR ACM | NOTE that this is the power per escalator rather than the total escalator power in a space.
| EscalatorRadiationFraction | EscalRadFrac | decimal | none |  | Optional |  |  | 2013 NR ACM
| EscalatorScheduleReference | EscalSchRef | reference | none |  | Defaulted | Schedule |  |  | Compliance Use value assigned is for the Space object. When this property is assigned to SpaceFunctionDefaults object, its Compliance Use value is Optional
| ExhaustAirChangesPerHour | ExhACH | decimal | ACH |  | Optional |  |  |  | Compliance Use shown here is for Space. When this property is used in SpaceFunctionDefaults, Compliance Use is Defaulted.
| ExhaustPerArea | ExhPerArea | decimal | ft3 per min ft2 |  | Optional |  |  |  | Compliance Use shown here is for Space. When this property is used in SpaceFunctionDefaults, Compliance Use is Defaulted.
| ExhaustPerSpace | ExhPerSpc | decimal | ft3 per min |  | Optional
| FloorArea | FlrArea | decimal | ft2 |  | Optional
| FloorToCeilingHeight | FlrToCeilingHgt | decimal | ft |  | Optional |  | The measurement of height from the top surface of the floor to the bottom surface of the ceiling in an enclosed space. | Floor to Ceiling Height measurement is used in several places in the Standards e.g. in Section Section 131 Indoor Lighting Controls That Shall Be Installed, Floor to Ceiling Height is used in calculating skylit daylight areas. | Optional when Proj:GeometryInpType = 'Simplified', else Required
| FloorZ | FlrZ | decimal | ft |  | Optional |  | Need definition | 2013 NR ACM | Required when Project:GeometryInputType = 'Simplified', else NotInput
| GasEquipmentLatentFraction | GasEqpLatFrac | decimal | none |  | Defaulted |  |  |  | Compliance Use value assigned is for the Space object. When this property is assigned to SpaceFunctionDefaults object, its Compliance Use value is Optional
| GasEquipmentLostFraction | GasEqpLostFrac | decimal | none |  | Defaulted |  |  |  | Compliance Use value assigned is for the Space object. When this property is assigned to SpaceFunctionDefaults object, its Compliance Use value is Optional
| GasEquipmentPowerDensity | GasEqpPwrDens | decimal | Btu per h ft2 |  | Defaulted |  |  |  | Compliance Use value assigned is for the Space object. When this property is assigned to SpaceFunctionDefaults object, its Compliance Use value is Optional
| GasEquipmentRadiationFraction | GasEqpRadFrac | decimal | none |  | Defaulted |  |  |  | Compliance Use value assigned is for the Space object. When this property is assigned to SpaceFunctionDefaults object, its Compliance Use value is Optional
| GasEquipmentScheduleReference | GasEqpSchRef | reference | none |  | Defaulted | Schedule |  |  | Compliance Use value assigned is for the Space object. When this property is assigned to SpaceFunctionDefaults object, its Compliance Use value is Optional
| GlareAzimuth | GlrAz | decimal | deg arc |  | Optional |  | View angle for calculating glare index
| HighRiseResidentialConditionedFloorArea | HighRiseResCondFlrArea | decimal | ft2 |  | Optional
| HighRiseResidentialInteger | HighRiseResInt | integer | none |  | Optional
| HotelModelGuestRoomConditionedFloorArea | HotelMotelGuestRoomCondFlrArea | decimal | ft2 |  | Optional
| HotWaterHeatingRate | HotWtrHtgRt | decimal | gal per h person |  | Defaulted |  | The gallons of hot water for each person in a space during occupied hours | 2013 NR ACM 5.9.1.2 Water Heaters 2008 NR ACM: 2.6.1 Nonresidential Service Water Heating 2.6.1.1 Algorithms and Assumptions Equation N2-95. Derived from values in Table N2-5 or Table N2-6 2013 Draft NR ACM | Compliance Use value assigned is for the Space object. When this property is assigned to SpaceFunctionDefaults object, its Compliance Use value is Optional
| HotWaterHeatingScheduleReference | HotWtrHtgSchRef | reference | none |  | Optional | Schedule | Reference to a unique identification name for a schedule in a library of hot water heating type
| HotWaterSupplyTemperatureScheduleReference | HotWtrSupTempSchRef | reference | none |  | Optional | Schedule
| InfiltrationMethod | InfMthd | enumerated list | none | FlowArea; FlowExteriorWallArea | Defaulted |  | Method used for modeling uncontrolled air leakage or infiltration. | 2013 NR ACM 5.4 | Compliance Use value assigned is for the Space object. When this property is assigned to SpaceFunctionDefaults object, its Compliance Use value is Optional |  |  |  | 0 | 4
| InfiltrationModelCoefficientA | InfModelCoefA | decimal | none |  | Required |  | infiltration overall coefficient | 2013 NR ACM 5.4 | Compliance Use value assigned is for the Space object. When this property is assigned to SpaceFunctionDefaults object, its Compliance Use value is Optional |  |  |  | 0 | 4
| InfiltrationModelCoefficientB | InfModelCoefB | decimal | F |  | Required |  | infiltration temperature coefficient | 2013 NR ACM 5.4 | Compliance Use value assigned is for the Space object. When this property is assigned to SpaceFunctionDefaults object, its Compliance Use value is Optional |  |  |  | 0 | 4
| InfiltrationModelCoefficientC | InfModelCoefC | decimal | h per mi |  | Required |  | infiltration windspeed coefficient | 2013 NR ACM 5.4 | Compliance Use value assigned is for the Space object. When this property is assigned to SpaceFunctionDefaults object, its Compliance Use value is Optional |  |  |  | 0 | 4
| InfiltrationModelCoefficientD | InfModelCoefD | decimal | h2 per mi2 |  | Required |  | infiltration windspeed squared coefficient | 2013 NR ACM 5.4 | Compliance Use value assigned is for the Space object. When this property is assigned to SpaceFunctionDefaults object, its Compliance Use value is Optional |  |  |  | 0 | 4
| InfiltrationScheduleReference | InfSchRef | reference | none |  | Defaulted | Schedule | Reference to a schedule when needed by the selected infiltration method. | 2013 NR ACM 5.4 | Compliance Use value assigned is for the Space object. When this property is assigned to SpaceFunctionDefaults object, its Compliance Use value is Optional |  |  |  | 0 | 4
| InteriorLightingNonRegulatedHeatGainRadiantFraction | IntLtgNonRegHtGnRadFrac | decimal | none |  | Defaulted |  | Fraction of non-regulated interior lighting radiant heat gain going to space surfaces | 2013 Draft ACM Sec.5.4.3 Table 18 | Compliance Use value assigned is for the Space object. When this property is assigned to SpaceFunctionDefaults object, its Compliance Use value is Optional
| InteriorLightingNonRegulatedHeatGainSpaceFraction | IntLtgNonRegHtGnSpcFrac | decimal | none |  | Defaulted |  | Fraction of non-regulated interior lighting heat gain going to space air | 2013 Draft ACM Sec.5.4.3 Table 18 | Compliance Use value assigned is for the Space object. When this property is assigned to SpaceFunctionDefaults object, its Compliance Use value is Optional
| InteriorLightingNonRegulatedScheduleReference | IntLtgNonRegSchRef | reference | none |  | Defaulted | Schedule | Reference to a unique identification name for a Schedule of interior lighting type |  | Compliance Use value assigned is for the Space object. When this property is assigned to SpaceFunctionDefaults object, its Compliance Use value is Optional
| InteriorLightingPowerDensityNonregulated | IntLPDNonReg | decimal | W per ft2 |  | Optional |  | Total non-regulated connected lighting power density for all interior lighting systems in a Space. This includes the loads for lamps and ballasts. | 2013 Draft ACM Sec.5.4.3
| InteriorLightingPowerDensityPrescriptive | IntLPDPrescrip | decimal | W per ft2
| InteriorLightingPowerDensityRegulated | IntLPDReg | decimal | W per ft2 |  | Defaulted |  | Total regulated connected lighting power density for all interior lighting systems in a Space. This includes the loads for lamps and ballasts. | 2013 Draft ACM Sec.5.4.3 | Compliance Use value assigned is for the Space object. When this property is assigned to SpaceFunctionDefaults object, its Compliance Use value is Optional
| InteriorLightingRegulatedHeatGainRadiantFraction | IntLtgRegHtGnRadFrac | decimal | none |  | Defaulted |  | Fraction of regulated interior lighting radiant heat gain going to space surfaces | 2013 Draft ACM Sec.5.4.3 Table 18 | Compliance Use value assigned is for the Space object. When this property is assigned to SpaceFunctionDefaults object, its Compliance Use value is Optional
| InteriorLightingRegulatedHeatGainSpaceFraction | IntLtgRegHtGnSpcFrac | decimal | none |  | Defaulted |  | Fraction of regulated interior lighting heat gain going to space air | 2013 Draft ACM Sec.5.4.3 Table 18 | Compliance Use value assigned is for the Space object. When this property is assigned to SpaceFunctionDefaults object, its Compliance Use value is Optional
| InteriorLightingRegulatedScheduleReference | IntLtgRegSchRef | reference | none |  | Defaulted | Schedule | Reference to a unique identification name for a Schedule of interior lighting type | 2013 Draft ACM Sec.5.4.3 | Compliance Use value assigned is for the Space object. When this property is assigned to SpaceFunctionDefaults object, its Compliance Use value is Optional
| InteriorLightingSpecificationMethod | IntLtgSpecMthd | enumerated list | none | AreaCategoryMethod; TailoredMethod | Defaulted |  | Selection of interior lighting specification method.
| IsHotelMotelGuestRoom | IsHotelMotelGuestRoom | boolean | none |  | Optional
| IsPlenumReturn | IsPlenumRet | boolean | none |  | Optional
| KitchenExhaustHoodDuty | KitExhHoodDuty | enumerated list | none | ExtraHeavy; Heavy; Light; Medium; None | CondRequired | [7 empty] | 0 | 5
| KitchenExhaustHoodFlow | KitExhHoodFlow | decimal | ft3 per min |  | Defaulted | [7 empty] | 0 | 5
| KitchenExhaustHoodLength | KitchenExhHoodLen | decimal | ft |  | CondRequired | [7 empty] | 0 | 5
| KitchenExhaustHoodStyle | KitchenExhHoodStyle | enumerated list | none | BackshelfOrPassover; DoubleIsland; Eyebrow; None; SingleIsland; WallMountedCanopy | Optional | [7 empty] | 0 | 5
| LaboratoryExhaustRateType | LabExhRtType | enumerated list | none | HoodDominated; LoadDominated | Defaulted |  | The type of load that dictates lab exhaust rate requirements | 2013 NR ACM 5.6.5.3
| LightingStatus | LtgStatus | enumerated list | none | Altered; Existing; Future; New | Defaulted |  |  | 2013 NR ACM
| MaximumGlareIndex | MaxGlrIdx | decimal | none |  | Optional |  | Maximum glare index for daylighting control
| MinimumDimmingLightFraction | MinDimLtgFrac | decimal | none |  | Defaulted |  | Minimum light output of controlled lighting when fully dimmed. Minimum light fraction = (Minimum light output) / (Rated light output). | 2013 NR ACM
| MinimumDimmingPowerFraction | MinDimPwrFrac | decimal | none |  | Defaulted |  | The minimum power fraction when controlled lighting is fully dimmed. Minimum power fraction = (Minimum power) / (Full rated power). | 2013 NR ACM
| Name | Name | string | none |  | Required |  | A string that uniquely defines an object in the data model. It can be assigned in other objects as a Reference to the object, similar to a foreign key in relational database tables.
| NumberOfControlSteps | NumOfCtrlSteps | integer | none |  | Defaulted |  | For step switching, this term defines even steps of light output and even steps of rated power fractions. | 2013 NR ACM
| OccupantDensity | OccDens | decimal | person per thousand ft2 |  | Defaulted |  | The areal density of people associated with a space expressed in people per 1000 square feet. | 2008 NR ACM assigns occupancy loads in units of people per 1000 square feet in tables N2-5 and N2-6 | Compliance Use value assigned is for the Space object. When this property is assigned to SpaceFunctionDefaults object, its Compliance Use value is Optional
| Perimeter | Perim | decimal | ft |  | Optional |  |  |  | Optional when Proj:GeometryInpType = 'Simplified', else NotInput
| PrimarySideDaylightingControlledLightingPower | PriSideDayltgCtrlLtgPwr | decimal | W |  | Defaulted
| PrimarySideDaylightingIlluminanceSetPoint | PriSideDayltgIllumSetpt | decimal | lux |  | Defaulted
| PrimarySideDaylightingInstalledLightingPower | PriSideDayltgInstalledLtgPwr | decimal | W |  | Defaulted
| PrimarySideDaylightingReferencePointCoordinate | PriSideDayltgRefPtCoord | decimal | ft |  | Optional |  | The x, y, or z coordinate distance from origin. This is always assigned to the parent as an array of coordinates defining the point. | 2013 NR ACM 5.4.5 | Because this array is optional, minimum occurences is set to zero. However if used, it must have no less then three coordinates in the array |  |  |  | 3 | 3
| PrimarySidelit100PercentControlled | PriSide100PctControlled | boolean | none |  | Optional
| ProcessElectricalLatentFraction | ProcElecLatFrac | decimal | none |  | Optional
| ProcessElectricalLostFraction | ProcElecLostFrac | decimal | none |  | Optional
| ProcessElectricalPowerDensity | ProcElecPwrDens | decimal | W per ft2 |  | Optional |  | Process electrical power density resulting from an activity or treatment not related to the space conditioning, lighting, service water heating, or ventilating of a building as it relates to human occupancy. Process load may include sensible and/or latent components. For data centers this includes transformers, UPS, PDU, server fans, power supplies, etc. | 2013 Draft NR ACM
| ProcessElectricalRadiationFraction | ProcElecRadFrac | decimal | none |  | Optional
| ProcessElectricalScheduleReference | ProcElecSchRef | reference | none |  | Optional | Schedule | Reference to a unique identification name for a schedule in a library of process electrical type
| ProcessGasLatentFraction | ProcGasLatFrac | decimal | none |  | Optional
| ProcessGasLostFraction | ProcGasLostFrac | decimal | none |  | Optional
| ProcessGasPowerDensity | ProcGasPwrDens | decimal | Btu per h ft2 |  | Optional |  | Commercial gas power density is the average power density for all commercial gas equipment, assuming constant year-round operation. | 2013 Draft NR ACM
| ProcessGasRadiationFraction | ProcGasRadFrac | decimal | none |  | Optional |  | The fraction of heat gain to Space to appliance energy use | 2013 Draft NR ACM
| ProcessGasScheduleReference | ProcGasSchRef | reference | none |  | Optional | Schedule | Reference to a unique identification name for a schedule in a library of process gas type
| ReceptacleLatentFraction | RecptLatFrac | decimal | none |  | Defaulted |  |  |  | Compliance Use value assigned is for the Space object. When this property is assigned to SpaceFunctionDefaults object, its Compliance Use value is Optional
| ReceptacleLostFraction | RecptLostFrac | decimal | none |  | Defaulted |  |  |  | Compliance Use value assigned is for the Space object. When this property is assigned to SpaceFunctionDefaults object, its Compliance Use value is Optional
| ReceptaclePowerDensity | RecptPwrDens | decimal | W per ft2 |  | Defaulted |  | The usage of electrical devices plugged into receptacles in a space based on the occupancy type. | 2008 NR ACM Table N2-5 and N2-6 assign values for receptacle loads for a space 2013 Draft NR ACM | Compliance Use value assigned is for the Space object. When this property is assigned to SpaceFunctionDefaults object, its Compliance Use value is Optional
| ReceptacleRadiationFraction | RecptRadFrac | decimal | none |  | Defaulted |  |  |  | Compliance Use value assigned is for the Space object. When this property is assigned to SpaceFunctionDefaults object, its Compliance Use value is Optional
| ReceptacleScheduleReference | RecptSchRef | reference | none |  | Defaulted | Schedule | Reference to a unique identification name for a schedule in a library of receptacle type |  | Compliance Use value assigned is for the Space object. When this property is assigned to SpaceFunctionDefaults object, its Compliance Use value is Optional
| RecirculationDHWSystemReference | RecircDHWSysRef | reference | none |  | Optional
| RecirculationHotWaterHeatingRate | RecircHotWtrHtgRt | decimal | gal per h person |  | Optional
| ReturnPlenumSpaceReference | RetPlenumSpcRef | reference | none |  | Optional | Space
| SecondarySideDaylightingControlledLightingPower | SecSideDayltgCtrlLtgPwr | decimal | W |  | Defaulted
| SecondarySideDaylightingIlluminanceSetPoint | SecSideDayltgIllumSetpt | decimal | lux |  | Defaulted
| SecondarySideDaylightingInstalledLightingPower | SecSideDayltgInstalledLtgPwr | decimal | W |  | Defaulted
| SecondarySideDaylightingReferencePointCoordinate | SecSideDayltgRefPtCoord | decimal | ft |  | Optional |  | The x, y, or z coordinate distance from origin. This is always assigned to the parent as an array of coordinates defining the point. | 2013 NR ACM 5.4.5 | Because this array is optional, minimum occurences is set to zero. However if used, it must have no less then three coordinates in the array |  |  |  | 3 | 3
| SecondarySidelit100PercentControlled | SecSide100PctControlled | boolean | none |  | Optional
| SHWFluidSegmentReference | SHWFluidSegRef | reference | none |  | Optional
| SkylightRequirementException | SkyltReqExcpt | enumerated list | none | Auditorium; Church; ExistingWalls; FutureCeilings; FutureWalls; MovieTheater; Museum; RefrigeratedWarehouse | CondRequired |  |  |  | Required when Spc:SkyltReqExcptFrac > 0, else NotInput
| SkylightRequirementExceptionArea | SkyltReqExcptArea | decimal | ft2 |  | CondRequired
| SkylightRequirementExceptionFraction | SkyltReqExcptFrac | decimal | none |  | Defaulted
| Skylit100PercentControlled | Skylit100PctControlled | binary | none |  | Optional
| SkylitDaylightingControlledLightingPower | SkylitDayltgCtrlLtgPwr | decimal | W |  | Defaulted
| SkylitDaylightingIlluminanceSetPoint | SkylitDayltgIllumSetpt | decimal | lux |  | Defaulted
| SkylitDaylightingInstalledLightingPower | SkylitDayltgInstalledLtgPwr | decimal | W |  | Defaulted
| SpaceFunction | SpcFunc | enumerated list | none | AuditoriumArea; AutoRepairArea; BarCocktailLoungeCasinoArea; BeautySalonArea; CivicMeetingPlaceArea; ClassroomLectureTrainingVocationalAreas; CommercialIndustrialStorageArea; CommercialIndustrialStorageAreaRefrigerated; ComputerRoom; ConventionConferenceMultipurposeMeetingCenterArea; CorridorRestroomStairsSupportArea; DiningArea; DryCleanCoinOperated; DryCleaningFullServiceCommercial; ElectricalMechancialTelephoneRoom; ExerciseCenterGymnasiumArea; ExhibitMuseumArea; FinancialTransactionsArea; GeneralCommercialIndustrialWorkAreaHighBay; GeneralCommercialIndustrialWorkAreaLowBay; GeneralCommercialIndustrialWorkAreaPrecision; GrocerySalesArea; HighRiseResidentialLivingSpace; HotelFunctionArea; HotelMotelGuestRoom; HousingPublicCommonAreaMultifamilyDormitory; HousingPublicCommonAreaSeniorHousing; KitchenCommercialFoodPreparation; KitchenetteResidentialKitchen; LaboratoryEquipmentRoom; LaboratoryScientific; Laundry; LibraryReadingArea; LibraryStacks; LobbyHotel; LobbyMainEntry; LockerDressingRoom; LoungeRecreational; MallAndAtria; MedicalAndClinicalCare; Office250FtOrLess; OfficeGreaterThan250Ft; ParkingGarageAreaDaylightAdaptationZone; ParkingGarageAreaDedicatedRamp; ParkingGarageBuildingParkingArea; PoliceStationFireStation; ReligiousWorshipArea; RetailMerchandiseSalesWholesaleShowroom; SportsArenaIndoorPlayingArea; TheaterMotionPicture; TheaterPerformance; TransportationFunction; UnoccupiedExcludeInGrossFloorArea; UnoccupiedIncludeInGrossFloorArea; VideoConferencingStudio; WaitingArea | Compulsory |  | One of a list of occupancies assigned to the OccupancyArea The terms have been derived from mapping types from Title 24 Part 6 and NR ACM definitions and tables that occupancy types, to COMNET's space by space terms. | Title 24 Part 6 has definitions for occupancy types listed in the definitions in Section 101 under Nonresidential Function Area Or Type Of Use. Many of these types are used in lighting tables to assign values to rule targets such as lighting power adjustment factor. 2008 NR ACM has Tables N2-5 and N2-6 that use occupancy types for loads and schedules. 2013 NR ACM Appendix A has space-by-space occupancy types.
| SpaceFunctionDefaultsReference | SpcFuncDefaultsRef | reference | none |  | Optional |  | Reference to a unique SpaceFunctionDefaults object name
| Status | Status | enumerated list | none | Altered; Existing; New | Required |  | Defines if a construction or equipment is new, existing, modified, removed. Standards such as efficiency standards may not apply if a construction or equipment in a project is existing. equipment may be moved and reinstalled in the project.
| SupplyPlenumSpaceReference | SupPlenumSpcRef | reference | none |  | Optional | Space
| ThermalZoneReference | ThrmlZnRef | reference | none |  | Required |  | This is a reference to the thermal zone that serves a given space.
| VentilationAirChangesPerHour | VentACH | decimal | ft3 per min |  | Optional |  |  |  | Compliance Use shown here is for Space. When this property is used in SpaceFunctionDefaults, Compliance Use is Defaulted.
| VentilationPerArea | VentPerArea | decimal | ft3 per min ft2 |  | Defaulted
| VentilationPerPerson | VentPerPerson | decimal | ft3 per min person |  | Defaulted
| VentilationPerSpace | VentPerSpc | decimal | ft3 per min |  | Optional
| Volume | Vol | decimal | ft3 |  | Required |  | The measurement of space or object calculated by multiplying the three dimensions of the space: length, width, and height. | Title 24 and JA II have a definition for conditioned volume as follows: CONDITIONED VOLUME is the total volume (in cubic feet) of the conditioned space within a building
SpaceFunctionDefaults
| CommercialRefrigerationEPD | CommRfrgEPD | decimal | W per ft2 |  | Defaulted |  | Total power density for refrigeration equipment including walk-in refrigerators and freezers and refrigerated casework | 2013 Draft NR ACM | Compliance Use value assigned is for the Space object. When this property is assigned to SpaceFunctionDefaults object, its Compliance Use value is Optional
| CommercialRefrigerationEquipmentScheduleReference | CommRfrgEqpSchRef | reference | none |  | Defaulted | Schedule | Reference to a unique identification name for a schedule in a library of commercial refrigeration type |  | Compliance Use value assigned is for the Space object. When this property is assigned to SpaceFunctionDefaults object, its Compliance Use value is Optional
| CommercialRefrigerationLatentFraction | CommRfrgLatFrac | decimal | none |  | Defaulted |  |  |  | Compliance Use value assigned is for the Space object. When this property is assigned to SpaceFunctionDefaults object, its Compliance Use value is Optional
| CommercialRefrigerationLostFraction | CommRfrgLostFrac | decimal | none |  | Defaulted |  |  |  | Compliance Use value assigned is for the Space object. When this property is assigned to SpaceFunctionDefaults object, its Compliance Use value is Optional
| CommercialRefrigerationRadiationFraction | CommRfrgRadFrac | decimal | none |  | Defaulted |  |  |  | Compliance Use value assigned is for the Space object. When this property is assigned to SpaceFunctionDefaults object, its Compliance Use value is Optional
| DesignInfiltrationRate | DsgnInfRt | decimal | ft3 per min ft2 |  | Defaulted |  | Design infiltration airflow | 2013 NR ACM 5.4 | Compliance Use value assigned is for the Space object. When this property is assigned to SpaceFunctionDefaults object, its Compliance Use value is Optional |  |  |  | 0 | 4
| ElevatorCount | ElevCnt | integer | none |  | Optional |  | The number of elevators. | 2013 NR ACM
| ElevatorLatentFraction | ElevLatFrac | decimal | none |  | Optional |  |  | 2013 NR ACM
| ElevatorLostFraction | ElevLostFrac | decimal | none |  | Optional |  |  | 2013 NR ACM
| ElevatorPower | ElevPwr | decimal | W |  | Optional |  | The power for each elevator in the associated elevator count | 2013 NR ACM | NOTE that this is the power per elevator rather than the total elevator power in a space.
| ElevatorRadiationFraction | ElevRadFrac | decimal | none |  | Optional |  |  | 2013 NR ACM
| ElevatorScheduleReference | ElevSchRef | reference | none |  | Defaulted | Schedule |  |  | Compliance Use value assigned is for the Space object. When this property is assigned to SpaceFunctionDefaults object, its Compliance Use value is Optional
| EscalatorCount | EscalCnt | integer |  |  | Optional |  | The number of escalators. | 2013 NR ACM
| EscalatorLatentFraction | EscalLatFrac | decimal | none |  | Optional |  |  | 2013 NR ACM
| EscalatorLostFraction | EscalLostFrac | decimal | none |  | Optional |  |  | 2013 NR ACM
| EscalatorPower | EscalPwr | decimal | W |  | Optional |  | The power for each escalator in the associated escalator count for a space. | 2013 NR ACM | NOTE that this is the power per escalator rather than the total escalator power in a space.
| EscalatorRadiationFraction | EscalRadFrac | decimal | none |  | Optional |  |  | 2013 NR ACM
| EscalatorScheduleReference | EscalSchRef | reference | none |  | Defaulted | Schedule |  |  | Compliance Use value assigned is for the Space object. When this property is assigned to SpaceFunctionDefaults object, its Compliance Use value is Optional
| ExhaustAirChangesPerHour | ExhACH | decimal | ACH |  | Optional |  |  |  | Compliance Use shown here is for Space. When this property is used in SpaceFunctionDefaults, Compliance Use is Defaulted.
| ExhaustPerArea | ExhPerArea | decimal | ft3 per min ft2 |  | Optional |  |  |  | Compliance Use shown here is for Space. When this property is used in SpaceFunctionDefaults, Compliance Use is Defaulted.
| ExhaustPerSpace | ExhPerSpc | decimal | ft3 per min |  | Optional
| FunctionScheduleGroup | FuncSchGrp | enumerated list | none | Assembly; Data; Health; Laboratory; Manufacturing; Office; Parking; ResidentialCommon; ResidentialLiving; Restaurant; Retail; School; Warehouse | Optional |  | A type specifying occupancy function categories used to determine schedules. | 2008 NR ACM tables N2-8 through N2-12 are defined by these Load Schedule Occupancy types 2013 NR ACM Appendix C schedules in tables C12 - C16 use the same occupancy types
| GasEquipmentLatentFraction | GasEqpLatFrac | decimal | none |  | Defaulted |  |  |  | Compliance Use value assigned is for the Space object. When this property is assigned to SpaceFunctionDefaults object, its Compliance Use value is Optional
| GasEquipmentLostFraction | GasEqpLostFrac | decimal | none |  | Defaulted |  |  |  | Compliance Use value assigned is for the Space object. When this property is assigned to SpaceFunctionDefaults object, its Compliance Use value is Optional
| GasEquipmentPowerDensity | GasEqpPwrDens | decimal | Btu per h ft2 |  | Defaulted |  |  |  | Compliance Use value assigned is for the Space object. When this property is assigned to SpaceFunctionDefaults object, its Compliance Use value is Optional
| GasEquipmentRadiationFraction | GasEqpRadFrac | decimal | none |  | Defaulted |  |  |  | Compliance Use value assigned is for the Space object. When this property is assigned to SpaceFunctionDefaults object, its Compliance Use value is Optional
| GasEquipmentScheduleReference | GasEqpSchRef | reference | none |  | Defaulted | Schedule |  |  | Compliance Use value assigned is for the Space object. When this property is assigned to SpaceFunctionDefaults object, its Compliance Use value is Optional
| HotWaterHeatingRate | HotWtrHtgRt | decimal | gal per h person |  | Defaulted |  | The gallons of hot water for each person in a space during occupied hours | 2013 NR ACM 5.9.1.2 Water Heaters 2008 NR ACM: 2.6.1 Nonresidential Service Water Heating 2.6.1.1 Algorithms and Assumptions Equation N2-95. Derived from values in Table N2-5 or Table N2-6 2013 Draft NR ACM | Compliance Use value assigned is for the Space object. When this property is assigned to SpaceFunctionDefaults object, its Compliance Use value is Optional
| HotWaterHeatingScheduleReference | HotWtrHtgSchRef | reference | none |  | Optional | Schedule | Reference to a unique identification name for a schedule in a library of hot water heating type
| HotWaterSupplyTemperature | HotWtrSupTemp | decimal | F |  | Optional
| HotWaterSupplyTemperatureScheduleReference | HotWtrSupTempSchRef | reference | none |  | Optional | Schedule
| InfiltrationMethod | InfMthd | enumerated list | none | FlowArea; FlowExteriorWallArea | Defaulted |  | Method used for modeling uncontrolled air leakage or infiltration. | 2013 NR ACM 5.4 | Compliance Use value assigned is for the Space object. When this property is assigned to SpaceFunctionDefaults object, its Compliance Use value is Optional |  |  |  | 0 | 4
| InfiltrationModelCoefficientA | InfModelCoefA | decimal | none |  | Required |  | infiltration overall coefficient | 2013 NR ACM 5.4 | Compliance Use value assigned is for the Space object. When this property is assigned to SpaceFunctionDefaults object, its Compliance Use value is Optional |  |  |  | 0 | 4
| InfiltrationModelCoefficientB | InfModelCoefB | decimal | F |  | Required |  | infiltration temperature coefficient | 2013 NR ACM 5.4 | Compliance Use value assigned is for the Space object. When this property is assigned to SpaceFunctionDefaults object, its Compliance Use value is Optional |  |  |  | 0 | 4
| InfiltrationModelCoefficientC | InfModelCoefC | decimal | h per mi |  | Required |  | infiltration windspeed coefficient | 2013 NR ACM 5.4 | Compliance Use value assigned is for the Space object. When this property is assigned to SpaceFunctionDefaults object, its Compliance Use value is Optional |  |  |  | 0 | 4
| InfiltrationModelCoefficientD | InfModelCoefD | decimal | h2 per mi2 |  | Required |  | infiltration windspeed squared coefficient | 2013 NR ACM 5.4 | Compliance Use value assigned is for the Space object. When this property is assigned to SpaceFunctionDefaults object, its Compliance Use value is Optional |  |  |  | 0 | 4
| InfiltrationScheduleReference | InfSchRef | reference | none |  | Defaulted | Schedule | Reference to a schedule when needed by the selected infiltration method. | 2013 NR ACM 5.4 | Compliance Use value assigned is for the Space object. When this property is assigned to SpaceFunctionDefaults object, its Compliance Use value is Optional |  |  |  | 0 | 4
| InteriorLightingNonRegulatedHeatGainRadiantFraction | IntLtgNonRegHtGnRadFrac | decimal | none |  | Defaulted |  | Fraction of non-regulated interior lighting radiant heat gain going to space surfaces | 2013 Draft ACM Sec.5.4.3 Table 18 | Compliance Use value assigned is for the Space object. When this property is assigned to SpaceFunctionDefaults object, its Compliance Use value is Optional
| InteriorLightingNonRegulatedHeatGainSpaceFraction | IntLtgNonRegHtGnSpcFrac | decimal | none |  | Defaulted |  | Fraction of non-regulated interior lighting heat gain going to space air | 2013 Draft ACM Sec.5.4.3 Table 18 | Compliance Use value assigned is for the Space object. When this property is assigned to SpaceFunctionDefaults object, its Compliance Use value is Optional
| InteriorLightingNonRegulatedScheduleReference | IntLtgNonRegSchRef | reference | none |  | Defaulted | Schedule | Reference to a unique identification name for a Schedule of interior lighting type |  | Compliance Use value assigned is for the Space object. When this property is assigned to SpaceFunctionDefaults object, its Compliance Use value is Optional
| InteriorLightingPowerDensityNonregulated | IntLPDNonReg | decimal | W per ft2 |  | Optional |  | Total non-regulated connected lighting power density for all interior lighting systems in a Space. This includes the loads for lamps and ballasts. | 2013 Draft ACM Sec.5.4.3
| InteriorLightingPowerDensityRegulated | IntLPDReg | decimal | W per ft2 |  | Defaulted |  | Total regulated connected lighting power density for all interior lighting systems in a Space. This includes the loads for lamps and ballasts. | 2013 Draft ACM Sec.5.4.3 | Compliance Use value assigned is for the Space object. When this property is assigned to SpaceFunctionDefaults object, its Compliance Use value is Optional
| InteriorLightingRegulatedHeatGainRadiantFraction | IntLtgRegHtGnRadFrac | decimal | none |  | Defaulted |  | Fraction of regulated interior lighting radiant heat gain going to space surfaces | 2013 Draft ACM Sec.5.4.3 Table 18 | Compliance Use value assigned is for the Space object. When this property is assigned to SpaceFunctionDefaults object, its Compliance Use value is Optional
| InteriorLightingRegulatedHeatGainSpaceFraction | IntLtgRegHtGnSpcFrac | decimal | none |  | Defaulted |  | Fraction of regulated interior lighting heat gain going to space air | 2013 Draft ACM Sec.5.4.3 Table 18 | Compliance Use value assigned is for the Space object. When this property is assigned to SpaceFunctionDefaults object, its Compliance Use value is Optional
| InteriorLightingRegulatedScheduleReference | IntLtgRegSchRef | reference | none |  | Defaulted | Schedule | Reference to a unique identification name for a Schedule of interior lighting type | 2013 Draft ACM Sec.5.4.3 | Compliance Use value assigned is for the Space object. When this property is assigned to SpaceFunctionDefaults object, its Compliance Use value is Optional
| Name | Name | string | none |  | Required |  | A string that uniquely defines an object in the data model. It can be assigned in other objects as a Reference to the object, similar to a foreign key in relational database tables.
| OccupantDensity | OccDens | decimal | person per thousand ft2 |  | Defaulted |  | The areal density of people associated with a space expressed in people per 1000 square feet. | 2008 NR ACM assigns occupancy loads in units of people per 1000 square feet in tables N2-5 and N2-6 | Compliance Use value assigned is for the Space object. When this property is assigned to SpaceFunctionDefaults object, its Compliance Use value is Optional
| OccupantLatentHeatRate | OccLatHtRt | decimal | Btu per h person |  | Optional |  | The rate of latent heat released per person which is a function of activity | 2008 NR ACM Table Table N2-5 and N2-6 assign values for Latent Heat per person 2013 NR ACM Latent and sensible heat generated by occupants are one descriptor, "Occupant Heat Rate".
| OccupantScheduleReference | OccSchRef | reference | none |  | Optional | Schedule | Reference to a unique identification name for a schedule in a library of occupant type
| OccupantSensibleHeatRate | OccSensHtRt | decimal | Btu per h person |  | Optional |  | The rate of sensible heat released per person which is a function of activity | 2008 NR ACM Table Table N2-5 and N2-6 assign values for Sensible Heat per person 2013 NR ACM Latent and sensible heat generated by occupants are one descriptor, "Occupant Heat Rate".
| ProcessElectricalLatentFraction | ProcElecLatFrac | decimal | none |  | Optional
| ProcessElectricalLostFraction | ProcElecLostFrac | decimal | none |  | Optional
| ProcessElectricalPowerDensity | ProcElecPwrDens | decimal | W per ft2 |  | Optional |  | Process electrical power density resulting from an activity or treatment not related to the space conditioning, lighting, service water heating, or ventilating of a building as it relates to human occupancy. Process load may include sensible and/or latent components. For data centers this includes transformers, UPS, PDU, server fans, power supplies, etc. | 2013 Draft NR ACM
| ProcessElectricalRadiationFraction | ProcElecRadFrac | decimal | none |  | Optional
| ProcessElectricalScheduleReference | ProcElecSchRef | reference | none |  | Optional | Schedule | Reference to a unique identification name for a schedule in a library of process electrical type
| ProcessGasLatentFraction | ProcGasLatFrac | decimal | none |  | Optional
| ProcessGasLostFraction | ProcGasLostFrac | decimal | none |  | Optional
| ProcessGasPowerDensity | ProcGasPwrDens | decimal | Btu per h ft2 |  | Optional |  | Commercial gas power density is the average power density for all commercial gas equipment, assuming constant year-round operation. | 2013 Draft NR ACM
| ProcessGasRadiationFraction | ProcGasRadFrac | decimal | none |  | Optional |  | The fraction of heat gain to Space to appliance energy use | 2013 Draft NR ACM
| ProcessGasScheduleReference | ProcGasSchRef | reference | none |  | Optional | Schedule | Reference to a unique identification name for a schedule in a library of process gas type
| ReceptacleLatentFraction | RecptLatFrac | decimal | none |  | Defaulted |  |  |  | Compliance Use value assigned is for the Space object. When this property is assigned to SpaceFunctionDefaults object, its Compliance Use value is Optional
| ReceptacleLostFraction | RecptLostFrac | decimal | none |  | Defaulted |  |  |  | Compliance Use value assigned is for the Space object. When this property is assigned to SpaceFunctionDefaults object, its Compliance Use value is Optional
| ReceptaclePowerDensity | RecptPwrDens | decimal | W per ft2 |  | Defaulted |  | The usage of electrical devices plugged into receptacles in a space based on the occupancy type. | 2008 NR ACM Table N2-5 and N2-6 assign values for receptacle loads for a space 2013 Draft NR ACM | Compliance Use value assigned is for the Space object. When this property is assigned to SpaceFunctionDefaults object, its Compliance Use value is Optional
| ReceptacleRadiationFraction | RecptRadFrac | decimal | none |  | Defaulted |  |  |  | Compliance Use value assigned is for the Space object. When this property is assigned to SpaceFunctionDefaults object, its Compliance Use value is Optional
| ReceptacleScheduleReference | RecptSchRef | reference | none |  | Defaulted | Schedule | Reference to a unique identification name for a schedule in a library of receptacle type |  | Compliance Use value assigned is for the Space object. When this property is assigned to SpaceFunctionDefaults object, its Compliance Use value is Optional
| RecirculationDHWSystemReference | RecircDHWSysRef | reference | none |  | Optional
| SHWFluidSegmentReference | SHWFluidSegRef | reference | none |  | Optional
| SpaceFunction | SpcFunc | enumerated list | none | AuditoriumArea; AutoRepairArea; BarCocktailLoungeCasinoArea; BeautySalonArea; CivicMeetingPlaceArea; ClassroomLectureTrainingVocationalAreas; CommercialIndustrialStorageArea; CommercialIndustrialStorageAreaRefrigerated; ComputerRoom; ConventionConferenceMultipurposeMeetingCenterArea; CorridorRestroomStairsSupportArea; DiningArea; DryCleanCoinOperated; DryCleaningFullServiceCommercial; ElectricalMechancialTelephoneRoom; ExerciseCenterGymnasiumArea; ExhibitMuseumArea; FinancialTransactionsArea; GeneralCommercialIndustrialWorkAreaHighBay; GeneralCommercialIndustrialWorkAreaLowBay; GeneralCommercialIndustrialWorkAreaPrecision; GrocerySalesArea; HighRiseResidentialLivingSpace; HotelFunctionArea; HotelMotelGuestRoom; HousingPublicCommonAreaMultifamilyDormitory; HousingPublicCommonAreaSeniorHousing; KitchenCommercialFoodPreparation; KitchenetteResidentialKitchen; LaboratoryEquipmentRoom; LaboratoryScientific; Laundry; LibraryReadingArea; LibraryStacks; LobbyHotel; LobbyMainEntry; LockerDressingRoom; LoungeRecreational; MallAndAtria; MedicalAndClinicalCare; Office250FtOrLess; OfficeGreaterThan250Ft; ParkingGarageAreaDaylightAdaptationZone; ParkingGarageAreaDedicatedRamp; ParkingGarageBuildingParkingArea; PoliceStationFireStation; ReligiousWorshipArea; RetailMerchandiseSalesWholesaleShowroom; SportsArenaIndoorPlayingArea; TheaterMotionPicture; TheaterPerformance; TransportationFunction; UnoccupiedExcludeInGrossFloorArea; UnoccupiedIncludeInGrossFloorArea; VideoConferencingStudio; WaitingArea | Compulsory |  | One of a list of occupancies assigned to the OccupancyArea The terms have been derived from mapping types from Title 24 Part 6 and NR ACM definitions and tables that occupancy types, to COMNET's space by space terms. | Title 24 Part 6 has definitions for occupancy types listed in the definitions in Section 101 under Nonresidential Function Area Or Type Of Use. Many of these types are used in lighting tables to assign values to rule targets such as lighting power adjustment factor. 2008 NR ACM has Tables N2-5 and N2-6 that use occupancy types for loads and schedules. 2013 NR ACM Appendix A has space-by-space occupancy types.
| VentilationAirChangesPerHour | VentACH | decimal | ft3 per min |  | Optional |  |  |  | Compliance Use shown here is for Space. When this property is used in SpaceFunctionDefaults, Compliance Use is Defaulted.
| VentilationPerArea | VentPerArea | decimal | ft3 per min ft2 |  | Defaulted
| VentilationPerPerson | VentPerPerson | decimal | ft3 per min person |  | Defaulted
| VentilationPerSpace | VentPerSpc | decimal | ft3 per min |  | Optional
UndergroundFloor
| Area | Area | decimal | ft2 |  | Required |  |  |  | Required when Proj:GeometryInpType = 'Simplified', else NotInput
| ConstructAssemblyReference | ConsAssmRef | reference | none |  | Required | ConstructAssembly
| Name | Name | string | none |  | Required |  | A string that uniquely defines an object in the data model. It can be assigned in other objects as a Reference to the object, similar to a foreign key in relational database tables.
| PerimeterExposed | PerimExposed | decimal | ft |  | Defaulted |  | Describes the exposed (direct contact with ambient air) perimeter of a slab-on-grade or underground floor. | 2013 NACM 5.5.9, Slab Floor Geometry
| Status | Status | enumerated list | none | Altered; Existing; New | Required |  | Defines if a construction or equipment is new, existing, modified, removed. Standards such as efficiency standards may not apply if a construction or equipment in a project is existing. equipment may be moved and reinstalled in the project.
UndergroundWall
| Area | Area | decimal | ft2 |  | Required |  |  |  | Required when Proj:GeometryInpType = 'Simplified', else NotInput
| ConstructAssemblyReference | ConsAssmRef | reference | none |  | Required | ConstructAssembly
| Height | Hgt | decimal | ft |  | CondRequired |  | Describes the height of the underground wall, i.e. the depth to the ground surface. | 2013 NACM 5.5.9, Slab Floor Geometry
| Name | Name | string | none |  | Required |  | A string that uniquely defines an object in the data model. It can be assigned in other objects as a Reference to the object, similar to a foreign key in relational database tables.
| Status | Status | enumerated list | none | Altered; Existing; New | Required |  | Defines if a construction or equipment is new, existing, modified, removed. Standards such as efficiency standards may not apply if a construction or equipment in a project is existing. equipment may be moved and reinstalled in the project.
Window
| Area | Area | decimal | ft2 |  | Required |  |  |  | Required when Proj:GeometryInpType = 'Simplified', else NotInput
| EnableWindowShades | EnableWinShades | boolean | none |  | Defaulted
| FenestrationConstructionReference | FenConsRef | reference | none |  | Compulsory | FenestrationConstruction
| Height | Hgt | decimal | ft |  | CondRequired |  | Measures the vertical extent of a vertical rectangular surface such as a wall or door or a space. Units: feet. | Height is used in the Standards to measure the vertical extent of a building component e.g. Wall, or the vertical distance between two building components e.g. between the ceiling and the roof. | Required when GeometryInpType = Simplified and window shades specified, else NotInput
| LeftFinAngle | LeftFinAngle | decimal | deg arc |  | Optional
| LeftFinDepth | LeftFinDepth | decimal | ft |  | Optional
| LeftFinDistance | LeftFinDistance | decimal | ft |  | Optional
| LeftFinDistanceAbove | LeftFinDistanceAbove | decimal | ft |  | Optional
| LeftFinDistanceBelow | LeftFinDistanceBelow | decimal | ft |  | Optional
| LeftFinTransmittance | LeftFinTrans | decimal | none |  | Optional
| LeftFinTransmittanceOption | LeftFinTransOption | enumerated list | none | Constant; Scheduled | Optional
| LeftFinTransmittanceScheduleReference | LeftFinTransSchRef | reference | none |  | Optional | Schedule
| Name | Name | string | none |  | Required |  | A string that uniquely defines an object in the data model. It can be assigned in other objects as a Reference to the object, similar to a foreign key in relational database tables.
| OverhangAngle | OverhangAngle | decimal | deg arc |  | Optional
| OverhangDepth | OverhangDepth | decimal | ft |  | Optional
| OverhangDistance | OverhangDistance | decimal | ft |  | Optional
| OverhangLeftExtension | OverhangLeftExtension | decimal | ft |  | Optional
| OverhangRightExtension | OverhangRightExtension | decimal | ft |  | Optional
| OverhangTransmittance | OverhangTrans | decimal | none |  | Optional
| OverhangTransmittanceOption | OverhangTransOption | enumerated list | none | Constant; Scheduled | Optional
| OverhangTransmittanceScheduleReference | OverhangTransmittanceScheduleReference | reference | none |  | Optional | Schedule
| RightFinAngle | RightFinAngle | decimal | deg arc |  | Optional
| RightFinDepth | RightFinDepth | decimal | ft |  | Optional
| RightFinDistance | RightFinDistance | decimal | ft |  | Optional
| RightFinDistanceAbove | RightFinDistanceAbove | decimal | ft |  | Optional
| RightFinDistanceBelow | RightFinDistanceBelow | decimal | ft |  | Optional
| RightFinTransmittance | RightFinTrans | decimal | none |  | Optional
| RightFinTransmittanceOption | RightFinTransOption | enumerated list | none | Constant; Scheduled | Optional
| RightFinTransmittanceScheduleReference | RightFinTransSchRef | reference | none |  | Optional | Schedule
| Status | Status | enumerated list | none | Altered; Existing; New | Required |  | Defines if a construction or equipment is new, existing, modified, removed. Standards such as efficiency standards may not apply if a construction or equipment in a project is existing. equipment may be moved and reinstalled in the project.
| Width | Wd | decimal | ft |  | CondRequired |  | The shorter of the two dimensions of a horizontal rectangular surface or the horizontal extent of a vertical rectangular surface Units: feet | The Standards use length and width interchangeably. For example the Display Perimeter which is the horizontal dimension of a vertical surface is defined as the length of an exterior wall, but the horizontal dimension for window which is also a vertical surface is referred to as width. | Required when GeometryInpType = Simplified and window shades specified, else NotInput
| X | X | decimal | ft |  | CondRequired |  | A member of a CartesianPoint representing the length along the X axis from the origin. | NA | Required when GeometryInpType = Simplified and window shades specified and multiple windows or doors, else NotInput
| Y | Y | decimal | ft |  | CondRequired |  | A member of a CartesianPoint representing the length along the Y axis from the origin. | NA | Required when GeometryInpType = Simplified and window shades specified and multiple windows or doors, else NotInput

## Properties
CBECC NR Term | CBECC NR Term Short Form | DataType | Units | Enumerations | Compliance Use | Referenced Objects | Definition | Standards Reference | Calculations And Rules | XSD Base Type | XSD RESTRICT minInclusive | XSD RESTRICT maxInclusive | XSD ELEMATTRIB minOccurs | XSD ELEMATTRIB maxOccurs
AboveGradeStoryCount | AboveGrdStoryCnt | integer | none |  | Required |  | An attribute of the Building object for recording the number of above grade stories in the building which is used in several rules. | T24/CBC/Nonres Compliance Manual: The total number of stories in the building that have the finished floor surface entirely above the plane of grade or 50% of its volume above grade. Table N2-13 Standard Design HVAC System Selection tests if building has 3 or fewer stories above grade.
AboveGradeStoryCountAltered | AboveGrdStoryCntAltered | integer | none |  | Optional |  | The number of altered above grade stories in an alterations/additions building which is used in several rules. | 2013 NR ACM
AboveGradeStoryCountExisting | AboveGrdStoryCntExisting | integer | none |  | Optional |  | The number of existing above grade stories in an alterations/additions building which is used in several rules. | 2013 NR ACM
AboveGradeStoryCountNew | AboveGrdStoryCntNew | integer | none |  | Optional |  | The number of new above grade stories in an alterations/additions building which is used in several rules. | 2013 NR ACM
AdjacentSpaceReference | AdjacentSpcRef | reference | none |  | CondRequired | Spc | This references the space on the other side of an interior partition. | 2013 NR ACM section 2.2.4 Software Modeling Requirements for Zones
Air | Air | enumerated list |  | AirCavityWallRoofCeiling4InPlus
AirCeiling0_5In
AirCeiling0_75In
AirCeiling1_5In
AirCeiling3_5In
AirFloor0_5In
AirFloor0_75In
AirFloor1_5In
AirFloor3_5In
AirMetalWallFraming16Or24InOC
AirRoof0_5In
AirRoof0_75In
AirRoof1_5In
AirRoof3_5In
AirWall0_5In
AirWall0_75In
AirWall1_5In
AirWall3_5In
AllowanceArea | AllowArea | decimal | ft2 |  | Defaulted
AllowanceLength | AllowLen | decimal | ft |  | Defaulted |  | Linear width of white/chalk board associated with AreaCategoryMethodAllowanceType of WhiteOrChalkBoard used to calculate power allowance. | 2013 Draft T24 140.6(c)2.G and Table 140.6-C
AllowanceType | AllowanceType | enumerated list | none | AccentDisplayFeature | Defaulted |  | Combines AreaCategory and TailoredMethod Allowance Types Enums into a single enumerated list
Decorative
Ornamental
PrecisionCommercialIndustrial
SpecializedLabTaskWork
SpecializedTaskWork
TailoredFloorDisplayAllowance
TailoredOrnamentalAndSpecialEffectAllowance
TailoredTaskAllowance
TailoredVeryValuableDisplayCaseAllowance
TailoredWallDisplayAllowance
VideoConferencingStudioLighting
WhiteOrChalkBoard
AnnualWeatherFile | AnnualWeatherFile | string | none |  | Required |  | Filename of the annual weather file with hourly weather data
Area | Area | decimal | ft2 |  | Required |  | The two dimensional extent of a roof surface. |  | Required when Proj:GeometryInpType = 'Simplified', else NotInput
Area | Area | decimal | ft2 |  | Required |  |  |  | Required when Proj:GeometryInpType = 'Simplified', else NotInput
Area | Area | decimal | ft2 |  | Required |  |  |  | Required when Proj:GeometryInpType = 'Simplified', else NotInput
Area | Area | decimal | ft2 |  | Required |  |  |  | Required when Proj:GeometryInpType = 'Simplified', else NotInput
Area | Area | decimal | ft2 |  | Required |  |  |  | Required when Proj:GeometryInpType = 'Simplified', else NotInput
Area | Area | decimal | ft2 |  | Required |  |  |  | Required when Proj:GeometryInpType = 'Simplified', else NotInput
Area | Area | decimal | ft2 |  | Required |  |  |  | Required when Proj:GeometryInpType = 'Simplified', else NotInput
Area | Area | decimal | ft2 |  | Required |  |  |  | Required when Proj:GeometryInpType = 'Simplified', else NotInput
Area | Area | decimal | ft2 |  | Required |  |  |  | Required when Proj:GeometryInpType = 'Simplified', else NotInput
Area | Area | decimal | ft2 |  | Compulsory |  |  |  | Compulsory when Proj:GeometryInpType = 'Simplified', else NotInput
Area | Area | decimal | ft2 |  | Required |  | This is the area of the rough opening for the skylight | Used in calculating skyight roof ratio. | Required when Proj:GeometryInpType = 'Simplified', else NotInput
Area | Area | decimal | ft2 |  | Required |  |  |  | Required when Proj:GeometryInpType = 'Simplified', else NotInput
AssemblyContext | AssmContext | enumerated list | none | FieldFabricated | CondRequired |  | The context in which a building element was assembled for installation. | An example of how Assembly Context affects how rule targets are assigned: Title 24 Part 6 Section 116 – Mandatory Requirements For Fenestration Products And Exterior Doors are different for fenestration that os site built, manufactured or field fabricated.
Manufactured
SiteBuilt
AverageDryBulbTemperature | AvgDBTemp | decimal | F |  | Optional |  | This is required for EnergyPlus Site:WaterMainsTemperature object
AverageElectricityCost | AvgElecCost | decimal | cents per kW h |  | Optional
AverageLivingUnitFloorArea | AvgLivingUnitFlrArea | decimal | ft |  |  |  | This is floor area of a typical living unit served by the water heater. | 2013 NR ACM 5.9.1
AverageOtherFuelCost | AvgOtherFuelCost | decimal | dollar per unit |  | Optional
Azimuth | Az | decimal | deg arc |  | Required |  | A measure of the orientation of a planar surface. The azimuth of any planar building surface element is measured in the plane upon which the building sits (the base plane). It is the angle, measured clockwise, between the true North vector and the outward pointing normal to the building surface element. The azimuth of a North-facing building surface is thus 0 degrees. Units: degrees Cardinal orientation of north, south, east and west can be derived from the Azimuth | 2013 NR ACM: 5.5.3 Roofs Roof Geometry, 5.5.4 Exterior Walls Wall Geometry, 5.5.5 Exterior Floors Floor Geometry | Required when Proj:GeometryInpType = 'Simplified', else NotInput
BallastedRoof | BallastedRoof | boolean | none |  | Defaulted
BuildingAzimuth | BldgAz | decimal | deg arc |  | Required |  | the angle between the model Y axis and True North, measured clockwise from the Y Axis in Degrees |  |  | dtyp:Decimal | -360 | 360
BuildingBoardAndSiding | BuildingBoardAndSiding | enumerated list |  | FiberCementBoard63LbPerFt3Thickness0_33In
FiberCementBoard88LbPerFt3Thickness0_33In
FiberCementBoard88LbPerFt3Thickness0_5In
FiberboardSheathing0_5In
GypsumBoard0_375In
GypsumBoard0_5In
GypsumBoard0_625In
GypsumBoard0_75In
HBPartBoard0_75In
HardBoard0_75In
HardBoardHDF50LbPerFt3Thickness0_375In
HardBoardHDF50LbPerFt3Thickness0_5In
HardBoardHDF50LbPerFt3Thickness0_625In
HardBoardHDF50LbPerFt3Thickness0_75In
MetalDeck0_0625In
MetalSiding0_0625In
OrientedStrandBoard0_5In
OrientedStrandBoard0_625In
OrientedStrandBoard0_75In
Plywood0_25In
Plywood0_375In
Plywood0_5In
Plywood0_625In
Plywood0_75In
Plywood1In
ShinglesAsbestosCementLapped0_25In
ShinglesAsphaltRollSiding0_25In
ShinglesWood16In7_5InExposure0_5In
ShinglesWoodInsulatedBackerBoardSiding0_3125In
SidingAsphaltInsulating0_5InBed0_5In
SidingWoodBevel10_0InLapped0_75In
WoodShingles0_75In
WoodShinglesPlainAndPlasticFilmFaced0_75In
BuildingEnergyModelVersion | BldgEngyModelVersion | integer | none |  | Optional |  |  |  |  | dtyp:IntegerNonnegative
BuildingTerrain | BldgTerrain | enumerated list | none | City | Optional |  | This describes the terrain in which the building is located and has an affect on design day and annual simulations.
Country
Ocean
Suburbs
Urban
BuiltUpRoof | BuiltUpRoof | boolean | none |  | Defaulted
CavityInsulation | CavityIns | decimal | h ft2 F per Btu |  | CondRequired |  | The rated cavity insulation R-value of a CodeCategory = Composite material layer. The rated R-value should reflect the specified FramingDepth, including any reduction in R-vaue due to over-compression of cavity insulation materials. | 2012 JA4
CavityInsulationOption | CavityInsOpt | enumerated list | none | R0 | CondRequired
R10
R11
R13
R15
R19
R21
R22
R23
R25
R26
R29
R30
R32
R35
R36
R38
R5
CertificationMethod | CertificationMthd | enumerated list | none | CECDefaultPerformance | Required
COGEquations
NFRCRated
CertificationMethod | CertificationMthd | enumerated list | none | CECDefaultPerformance | Required
NFRCRated
ClimateZone | CliZn | enumerated list | none | ClimateZone1 | Required |  | Defined geographic area that has a similar climate is defined as a climate zone. In the Title 24 Building Energy Standards covering the state of California there are sixteen different climate zones | 2013 T24: Climate zones are the 16 geographic areas of California for which the Commission has established typical weather data, prescriptive packages and energy budgets. Climate zone boundary descriptions are in the document "California Climate Zone Descriptions" (July 1995), incorporated herein by reference.
ClimateZone10
ClimateZone11
ClimateZone12
ClimateZone13
ClimateZone14
ClimateZone15
ClimateZone16
ClimateZone2
ClimateZone3
ClimateZone4
ClimateZone5
ClimateZone6
ClimateZone7
ClimateZone8
ClimateZone9
ClimateZoneCounty | CliZnCounty | enumerated list | none | Alameda | Required |  | The county where the climate zone city is located | 2013 Appendix JA2 Reference Weather/Climate Data defines the city, zipcode county locations in the different climate zones.
Alpine
Amador
Butte
Calaveras
Colusa
ContraCosta
DelNorte
ElDorado
Fresno
Glenn
Humboldt
Imperial
Inyo
Kern
Kings
Lake
Lassen
Los Angeles
Madera
Marin
Mariposa
Mendocino
Merced
Modoc
Mono
Monterey
Napa
Nevada
Orange
Placer
Plumas
Riverside
Sacramento
SanBenito
SanBernardino
SanDiego
SanFrancisco
SanJoaquin
SanLuisObispo
SanMateo
SantaBarbara
SantaClara
SantaCruz
Shasta
Sierra
Siskiyou
Solano
Sonoma
Stanislaus
Sutter
Tehama
Trinity
Tulare
Tuolumne
Ventura
Yolo
Yuba
ClimateZoneNumber | CliZnNum | integer | none |  | Required |  | Numeric representation of the climate zone used in table lookups
CodeCategory | CodeCat | enumerated list | none | Air | Compulsory |  | The name or code for a type of material used as a layer in construction assemblies. Used by the compliance software user interface to narrow list of material selections by category. | Joint Appendix 4 tables describe construction assemblies that are combinations of materials. It does not use the layer approach. 2013 NR ACM Material Type is used in Appendix of Default Construction Materials.
BoardAndSiding
Composite
Concrete
ConcreteSandwichPanel
FinishMaterials
ICFWall
InsulationBatt
InsulationBoard
InsulationLooseFill
InsulationSprayApplied
MasonryMaterials
MasonryUnitsFill
MasonryUnitsHollow
MasonryUnitsSolid
Membrane
MetalInsulatedPanelWall
Plastering
Roofing
SIPS Floor
SIPSRoof
SIPSWall
StrawBaleWall
Wood
CodeItem | CodeItem | enumerated list | none | AcousticTile0_375In | Compulsory
AcousticTile0_5In
AcousticTile0_75In
Aggregate45LbPerFt3Thickness0_5In
Aggregate45LbPerFt3Thickness0_625In
AggregateOnMetalLath45LbPerFt3Thickness0_75In
AggregatePerliteOnMetalLathThickness0_75In
AggregatePerliteThickness0_5In
AggregatePerliteThickness0_625In
AirCavityWallRoofCeiling4InPlus
AirCeiling0_5In
AirCeiling0_75In
AirCeiling1_5In
AirCeiling3_5In
AirFloor0_5In
AirFloor0_75In
AirFloor1_5In
AirFloor3_5In
AirMetalWallFraming16Or24InOC
AirRoof0_5In
AirRoof0_75In
AirRoof1_5In
AirRoof3_5In
AirWall0_5In
AirWall0_75In
AirWall1_5In
AirWall3_5In
AluminumNoThermalBreakDoubleNoLowENoIns
AluminumNoThermalBreakDoubleNoLowER10Ins
AluminumNoThermalBreakDoubleNoLowER15Ins
AluminumNoThermalBreakDoubleNoLowER20Ins
AluminumNoThermalBreakDoubleNoLowER25Ins
AluminumNoThermalBreakDoubleNoLowER30Ins
AluminumNoThermalBreakDoubleNoLowER4Ins
AluminumNoThermalBreakDoubleNoLowER7Ins
AluminumNoThermalBreakSingleGlassStoneMetalNoIns
AluminumNoThermalBreakSingleGlassStoneMetalR10Ins
AluminumNoThermalBreakSingleGlassStoneMetalR15Ins
AluminumNoThermalBreakSingleGlassStoneMetalR20Ins
AluminumNoThermalBreakSingleGlassStoneMetalR25Ins
AluminumNoThermalBreakSingleGlassStoneMetalR30Ins
AluminumNoThermalBreakSingleGlassStoneMetalR4Ins
AluminumNoThermalBreakSingleGlassStoneMetalR7Ins
AluminumNoThermalBreakTripleOrLowENoIns
AluminumNoThermalBreakTripleOrLowER10Ins
AluminumNoThermalBreakTripleOrLowER15Ins
AluminumNoThermalBreakTripleOrLowER20Ins
AluminumNoThermalBreakTripleOrLowER25Ins
AluminumNoThermalBreakTripleOrLowER30Ins
AluminumNoThermalBreakTripleOrLowER4Ins
AluminumNoThermalBreakTripleOrLowER7Ins
AluminumThermalBreakDoubleNoLowENoIns
AluminumThermalBreakDoubleNoLowER10Ins
AluminumThermalBreakDoubleNoLowER15Ins
AluminumThermalBreakDoubleNoLowER20Ins
AluminumThermalBreakDoubleNoLowER25Ins
AluminumThermalBreakDoubleNoLowER30Ins
AluminumThermalBreakDoubleNoLowER4Ins
AluminumThermalBreakDoubleNoLowER7Ins
AluminumThermalBreakSingleGlassStoneMetalNoIns
AluminumThermalBreakSingleGlassStoneMetalR10Ins
AluminumThermalBreakSingleGlassStoneMetalR15Ins
AluminumThermalBreakSingleGlassStoneMetalR20Ins
AluminumThermalBreakSingleGlassStoneMetalR25Ins
AluminumThermalBreakSingleGlassStoneMetalR30Ins
AluminumThermalBreakSingleGlassStoneMetalR4Ins
AluminumThermalBreakSingleGlassStoneMetalR7Ins
AluminumThermalBreakTripleOrLowENoIns
AluminumThermalBreakTripleOrLowER10Ins
AluminumThermalBreakTripleOrLowER15Ins
AluminumThermalBreakTripleOrLowER20Ins
AluminumThermalBreakTripleOrLowER25Ins
AluminumThermalBreakTripleOrLowER30Ins
AluminumThermalBreakTripleOrLowER4Ins
AluminumThermalBreakTripleOrLowER7Ins
Ash1In
Birch1In
Brick48LbPerFt3Thickness3_625In
BrickFiredClay140LbPerFt3Thickness3_625In
BuildingPaper0_0625In
CaliforniaRedwood1In
Carpet0_75In
CellularPolyisocyanurate0_125In_R0_7
CellularPolyisocyanurate0_25In_R1_5
CellularPolyisocyanurate0_5In_R2_9
CellularPolyisocyanurate1In_R5_9
CellularPolyisocyanurate1_5In_R8_8
CellularPolyisocyanurate2In_R12
CellularPolyisocyanurate2_5In_R15
CellularPolyisocyanurate3In_R18
CellularPolyisocyanurate3_5In_R21
CellularPolyisocyanurate4In_R23
CellularPolyisocyanurate4_5In_R26
CellularPolyisocyanurate5In_R29
CellularPolyisocyanurate5_5In_R32
CellularPolyisocyanurate6In_R35
CellularPolyisocyanurate6_5In_R38
ClayPartGrouted130LbPerFt3Thickness6In
ClayPartGrouted130LbPerFt3Thickness8In
ClayPartGroutedInsulated130LbPerFt3Thickness6In
ClayPartGroutedInsulated130LbPerFt3Thickness8In
ClaySolidGrout130LbPerFt3Thickness6In
ClaySolidGrout130LbPerFt3Thickness8In
ClayTileHollow1CellDeepThickness3In
ClayTileHollow1CellDeepThickness4In
ClayTileHollow2CellDeepThickness10In
ClayTileHollow2CellDeepThickness6In
ClayTileHollow2CellDeepThickness8In
ClayTileHollow3CellDeepThickness12In
ClayTilePaver
ComplianceInsulationR0_01
ComplianceInsulationR0_02
ComplianceInsulationR0_10
ComplianceInsulationR10_06
ComplianceInsulationR12_55
ComplianceInsulationR12_69
ComplianceInsulationR13_99
ComplianceInsulationR14_14
ComplianceInsulationR14_32
ComplianceInsulationR14_60
ComplianceInsulationR15_54
ComplianceInsulationR16_58
ComplianceInsulationR16_69
ComplianceInsulationR17_67
ComplianceInsulationR19_63
ComplianceInsulationR1_35
ComplianceInsulationR1_41
ComplianceInsulationR1_54
ComplianceInsulationR20_05
ComplianceInsulationR21_18
ComplianceInsulationR21_39
ComplianceInsulationR22_48
ComplianceInsulationR24_86
ComplianceInsulationR25_16
ComplianceInsulationR28_63
ComplianceInsulationR2_15
ComplianceInsulationR2_19
ComplianceInsulationR2_85
ComplianceInsulationR2_89
ComplianceInsulationR34_93
ComplianceInsulationR3_63
ComplianceInsulationR3_70
ComplianceInsulationR6_32
ComplianceInsulationR6_46
ComplianceInsulationR7_10
ComplianceInsulationR7_18
ComplianceInsulationR7_39
ComplianceInsulationR8_00
ComplianceInsulationR8_07
ComplianceInsulationR9_83
ComplianceInsulationR9_94
Concrete Paver
Concrete100LbPerFt3Thickness10In
Concrete100LbPerFt3Thickness12In
Concrete100LbPerFt3Thickness2In
Concrete100LbPerFt3Thickness4In
Concrete100LbPerFt3Thickness6In
Concrete100LbPerFt3Thickness8In
Concrete140LbPerFt3Thickness10In
Concrete140LbPerFt3Thickness12In
Concrete140LbPerFt3Thickness2In
Concrete140LbPerFt3Thickness4In
Concrete140LbPerFt3Thickness6In
Concrete140LbPerFt3Thickness8In
Concrete80LbPerFt3Thickness10In
Concrete80LbPerFt3Thickness12In
Concrete80LbPerFt3Thickness2In
Concrete80LbPerFt3Thickness4In
Concrete80LbPerFt3Thickness6In
Concrete80LbPerFt3Thickness8In
ConcretePartGrouted105LbPerFt3Thickness10In
ConcretePartGrouted105LbPerFt3Thickness12In
ConcretePartGrouted105LbPerFt3Thickness6In
ConcretePartGrouted105LbPerFt3Thickness8In
ConcretePartGrouted115LbPerFt3Thickness10In
ConcretePartGrouted115LbPerFt3Thickness12In
ConcretePartGrouted115LbPerFt3Thickness6In
ConcretePartGrouted115LbPerFt3Thickness8In
ConcretePartGrouted125LbPerFt3Thickness10In
ConcretePartGrouted125LbPerFt3Thickness12In
ConcretePartGrouted125LbPerFt3Thickness6In
ConcretePartGrouted125LbPerFt3Thickness8In
ConcretePartGroutedInsulated105LbPerFt3Thickness10In
ConcretePartGroutedInsulated105LbPerFt3Thickness12In
ConcretePartGroutedInsulated105LbPerFt3Thickness6In
ConcretePartGroutedInsulated105LbPerFt3Thickness8In
ConcretePartGroutedInsulated115LbPerFt3Thickness10In
ConcretePartGroutedInsulated115LbPerFt3Thickness12In
ConcretePartGroutedInsulated115LbPerFt3Thickness6In
ConcretePartGroutedInsulated115LbPerFt3Thickness8In
ConcretePartGroutedInsulated125LbPerFt3Thickness10In
ConcretePartGroutedInsulated125LbPerFt3Thickness12In
ConcretePartGroutedInsulated125LbPerFt3Thickness6In
ConcretePartGroutedInsulated125LbPerFt3Thickness8In
ConcreteSandAggregateThickness6In
ConcreteSandwichPanel100PercentInsulationNoSteelInsulation1_5In
ConcreteSandwichPanel100PercentInsulationNoSteelInsulation2In
ConcreteSandwichPanel100PercentInsulationNoSteelInsulation3In
ConcreteSandwichPanel100PercentInsulationNoSteelInsulation4In
ConcreteSandwichPanel100PercentInsulationNoSteelInsulation6In
ConcreteSandwichPanel100PercentInsulationSteelInsulation1_5In
ConcreteSandwichPanel100PercentInsulationSteelInsulation2In
ConcreteSandwichPanel100PercentInsulationSteelInsulation3In
ConcreteSandwichPanel100PercentInsulationSteelInsulation4In
ConcreteSandwichPanel100PercentInsulationSteelInsulation6In
ConcreteSandwichPanel80PercentInsulationNoSteelInsulation1_5In
ConcreteSandwichPanel80PercentInsulationNoSteelInsulation2In
ConcreteSandwichPanel80PercentInsulationNoSteelInsulation3In
ConcreteSandwichPanel80PercentInsulationNoSteelInsulation4In
ConcreteSandwichPanel80PercentInsulationNoSteelInsulation6In
ConcreteSandwichPanel80PercentInsulationSteelInsulation1_5In
ConcreteSandwichPanel80PercentInsulationSteelInsulation2In
ConcreteSandwichPanel80PercentInsulationSteelInsulation3In
ConcreteSandwichPanel80PercentInsulationSteelInsulation4In
ConcreteSandwichPanel80PercentInsulationSteelInsulation6In
ConcreteSandwichPanel90PercentInsulationNoSteelInsulation1_5In
ConcreteSandwichPanel90PercentInsulationNoSteelInsulation2In
ConcreteSandwichPanel90PercentInsulationNoSteelInsulation3In
ConcreteSandwichPanel90PercentInsulationNoSteelInsulation4In
ConcreteSandwichPanel90PercentInsulationNoSteelInsulation6In
ConcreteSandwichPanel90PercentInsulationSteelInsulation1_5In
ConcreteSandwichPanel90PercentInsulationSteelInsulation2In
ConcreteSandwichPanel90PercentInsulationSteelInsulation3In
ConcreteSandwichPanel90PercentInsulationSteelInsulation4In
ConcreteSandwichPanel90PercentInsulationSteelInsulation6In
ConcreteSolidGrout105LbPerFt3Thickness10In
ConcreteSolidGrout105LbPerFt3Thickness12In
ConcreteSolidGrout105LbPerFt3Thickness6In
ConcreteSolidGrout105LbPerFt3Thickness8In
ConcreteSolidGrout115LbPerFt3Thickness10In
ConcreteSolidGrout115LbPerFt3Thickness12In
ConcreteSolidGrout115LbPerFt3Thickness6In
ConcreteSolidGrout115LbPerFt3Thickness8In
ConcreteSolidGrout125LbPerFt3Thickness10In
ConcreteSolidGrout125LbPerFt3Thickness12In
ConcreteSolidGrout125LbPerFt3Thickness6In
ConcreteSolidGrout125LbPerFt3Thickness8In
ContinuousInsulationDoubleNoLowENoIns
ContinuousInsulationDoubleNoLowER10Ins
ContinuousInsulationDoubleNoLowER15Ins
ContinuousInsulationDoubleNoLowER20Ins
ContinuousInsulationDoubleNoLowER25Ins
ContinuousInsulationDoubleNoLowER30Ins
ContinuousInsulationDoubleNoLowER4Ins
ContinuousInsulationDoubleNoLowER7Ins
ContinuousInsulationSingleGlassStoneMetalNoIns
ContinuousInsulationSingleGlassStoneMetalR10Ins
ContinuousInsulationSingleGlassStoneMetalR15Ins
ContinuousInsulationSingleGlassStoneMetalR20Ins
ContinuousInsulationSingleGlassStoneMetalR25Ins
ContinuousInsulationSingleGlassStoneMetalR30Ins
ContinuousInsulationSingleGlassStoneMetalR4Ins
ContinuousInsulationSingleGlassStoneMetalR7Ins
ContinuousInsulationTripleOrLowENoIns
ContinuousInsulationTripleOrLowER10Ins
ContinuousInsulationTripleOrLowER15Ins
ContinuousInsulationTripleOrLowER20Ins
ContinuousInsulationTripleOrLowER25Ins
ContinuousInsulationTripleOrLowER30Ins
ContinuousInsulationTripleOrLowER4Ins
ContinuousInsulationTripleOrLowER7Ins
DouglasFirLarch1In
ExpandedPerliteOrganicBonded0_75In_R2_1
ExpandedPerliteOrganicBonded1In_R2_8
ExpandedPerliteOrganicBonded1_5In_R4_2
ExpandedPerliteOrganicBonded2In_R5_6
ExpandedPerliteOrganicBonded3In_R8_3
ExpandedPerliteOrganicBonded4In_R11
ExpandedPerliteOrganicBonded6In_R17
ExpandedPolystyrene0_25In_R1
ExpandedPolystyrene0_5In_R2_1
ExpandedPolystyrene0_75In_R3_1
ExpandedPolystyrene1In_R4_2
ExpandedPolystyrene1_25In_R5_2
ExpandedPolystyrene1_5In_R6_3
ExpandedPolystyrene1_75In_R7_3
ExpandedPolystyrene1_875In_R8
ExpandedPolystyrene1_9375In_R8_1
ExpandedPolystyrene2In_R8_3
ExpandedPolystyrene2_4375In_R10
ExpandedPolystyrene2_4In_R10
ExpandedPolystyrene3In_ R13
ExpandedPolystyrene3_3333In_R14
ExpandedPolystyrene3_4In_R14
ExpandedPolystyrene3_5In_R15
ExpandedPolystyrene4_0625In_R17
ExpandedPolystyrene4_7In_R20
ExpandedPolystyrene5_4In_R22
ExpandedPolystyrene5_95In_R25
ExpandedPolystyrene6_1In_R25
ExpandedPolystyrene6_875In_R29
ExpandedPolystyrene8_6In_R35
ExpandedPolystyreneXPS0_25In_R1_25
ExpandedPolystyreneXPS0_5In_R2_50
ExpandedPolystyreneXPS0_75In_R3_75
ExpandedPolystyreneXPS1In_R5
ExpandedPolystyreneXPS1_25In_R6_25
ExpandedPolystyreneXPS1_5In_R7_50
ExpandedPolystyreneXPS1_75In_R8_75
ExpandedPolystyreneXPS1_875In_R9_37
ExpandedPolystyreneXPS2In_R10
ExpandedPolystyreneXPS2_5In_R12_50
ExpandedPolystyreneXPS3In_R15
ExpandedPolystyreneXPS3_5In_R17_50
ExpandedPolystyreneXPS4In_R20
ExpandedPolystyreneXPS4_5In_R22_50
ExpandedPolystyreneXPS5In_R25
ExpandedPolystyreneXPS5_5In_R27_50
ExpandedPolystyreneXPS6In_R30
ExpandedPolystyreneXPS6_5In_R32_50
ExpandedPolystyreneXPS8In_R40
ExpandedPolystyreneXPS8_5In_R42_50
ExpandedPolyurethane0_5In_R3_1
ExpandedPolyurethane0_75In_R4_7
ExpandedPolyurethane1In_R6_3
ExpandedPolyurethane1_25In_R7_8
ExpandedPolyurethane2In_R12_6
FiberCementBoard63LbPerFt3Thickness0_33In
FiberCementBoard88LbPerFt3Thickness0_33In
FiberCementBoard88LbPerFt3Thickness0_5In
FiberboardSheathing0_5In
GlassFiberBatt10In_ R30_CEC_Default
GlassFiberBatt12In_ R38_CEC_Default
GlassFiberBatt3_5In_ R11_CEC_Default
GlassFiberBatt3_5In_ R13_CEC_Default
GlassFiberBatt3_5In_ R15_CEC_Default
GlassFiberBatt4In
GlassFiberBatt4_5In
GlassFiberBatt5In
GlassFiberBatt5_5In_ R19_CEC_Default
GlassFiberBatt5_5In_ R21_CEC_Default
GlassFiberBatt6In
GlassFiberBatt6_5In
GlassFiberBatt7_25In_ R25_CEC_Default
GlassFiberBatt7_25In_ R30_CEC_Default
GlassFiberBatt8_25In_ R30_CEC_Default
GypsumBoard0_375In
GypsumBoard0_5In
GypsumBoard0_625In
GypsumBoard0_75In
GypsumPartitionBlock3Cell4x12x30Thickness4In
GypsumPartitionBlock4Cell3x12x30Thickness3In
GypsumPlaster80LbPerFt3Thickness0_5In
GypsumPlaster80LbPerFt3Thickness0_625In
GypsumPlasterOnMetalLath70LbPerFt3Thickness0_75In
GypsumPlasterOnMetalLath80LbPerFt3Thickness0_75In
HBPartBoard0_75In
HardBoard0_75In
HardBoardHDF50LbPerFt3Thickness0_375In
HardBoardHDF50LbPerFt3Thickness0_5In
HardBoardHDF50LbPerFt3Thickness0_625In
HardBoardHDF50LbPerFt3Thickness0_75In
Hardwood0_5In
Hardwood0_75In
Hardwood1In
ICF1_5InPolyurethaneEachSideConcrete6In
ICF1_5InPolyurethaneEachSideConcrete8In
ICF2InEPSEachSideConcrete6In
ICF2InEPSEachSideConcrete8In
ICF2InPolyurethaneEachSideConcrete6In
ICF2InPolyurethaneEachSideConcrete8In
ICF2InXPSEachSideConcrete6In
ICF2InXPSEachSideConcrete8In
ICF2_5InEPSEachSideConcrete6In
ICF2_5InEPSEachSideConcrete8In
ICF3InEPSEachSideConcrete6In
ICF3InEPSEachSideConcrete8In
ICF3InXPSEachSideConcrete6In
ICF3InXPSEachSideConcrete8In
ICF4InEPSEachSideConcrete6In
ICF4InEPSEachSideConcrete8In
ICF4InXPSEachSideConcrete6In
ICF4InXPSEachSideConcrete8In
ICF4_5InPolyurethaneEachSideConcrete6In
ICF4_5InPolyurethaneEachSideConcrete8In
LinoleumCorkTile0_25In
LooseFillMineralFiber2LbPerFt3Thickness13_75In
LooseFillMineralFiber2LbPerFt3Thickness4In
LooseFillMineralFiber2LbPerFt3Thickness6_5In
LooseFillMineralFiber2LbPerFt3Thickness7_5In
LooseFillMineralFiber2LbPerFt3Thickness8_25In
LooseFillMineralFiberClosedSidewallsThickness3_5In
Maple1In
MetalDeck0_0625In
MetalInsulatedPanel2In
MetalInsulatedPanel2_5In
MetalInsulatedPanel3In
MetalInsulatedPanel4In
MetalInsulatedPanel5In
MetalInsulatedPanel6In
MetalSiding0_0625In
MortarCementThickness1In
MortarCementThickness1_75In
Oak1In
OrientedStrandBoard0_5In
OrientedStrandBoard0_625In
OrientedStrandBoard0_75In
PerliteBoard0_75In_R1_9
PerliteBoard1In_R2_5
PerliteBoard1_5In_R3_8
PerliteBoard2In_R5_0
PerlitePlaster25LbPerFt3Thickness0_5In
PerlitePlaster38LbPerFt3Thickness0_5In
PineOvenDried1In
PlasterSandAggregateThickness1In
Plywood0_25In
Plywood0_375In
Plywood0_5In
Plywood0_625In
Plywood0_75In
Plywood1In
Plywood1_25In
Plywood1_5In
PulpboardOrPaperPlasterThickness0_5In
R24BattWall8In_R24
RammedEarth
RoofingFelt0_125In
RubberTile1In
SIPS Floor
SIPSCrawlSpaceR22Double2xSpline6_5In
SIPSCrawlSpaceR22IJoistSpline6_5In
SIPSCrawlSpaceR22Single2xSpline6_5In
SIPSCrawlSpaceR28Double2xSpline8_25In
SIPSCrawlSpaceR28IJoistSpline8_25In
SIPSCrawlSpaceR28Single2xSpline8_25In
SIPSCrawlSpaceR33Double2xSpline6_5In
SIPSCrawlSpaceR33IJoistSpline6_5In
SIPSCrawlSpaceR33Single2xSpline6_5In
SIPSCrawlSpaceR36IJoistSpline10_25In
SIPSCrawlSpaceR36Single2xSpline10_25In
SIPSNoCrawlSpaceR22Double2xSpline6_5In
SIPSNoCrawlSpaceR22IJoistSpline6_5In
SIPSNoCrawlSpaceR22Single2xSpline6_5In
SIPSNoCrawlSpaceR28Double2xSpline8_25In
SIPSNoCrawlSpaceR28IJoistSpline8_25In
SIPSNoCrawlSpaceR28Single2xSpline8_25In
SIPSNoCrawlSpaceR33Double2xSpline6_5In
SIPSNoCrawlSpaceR33IJoistSpline6_5In
SIPSNoCrawlSpaceR33Single2xSpline6_5In
SIPSNoCrawlSpaceR36IJoistSpline10_25In
SIPSNoCrawlSpaceR36Single2xSpline10_25In
SIPSR14Double2xSpline4_5In
SIPSR14IJoistSpline4_5In
SIPSR14MetalSpline48In
SIPSR14OSBSpline4_5In
SIPSR14Single2xSpline4_5In
SIPSR18Double2xSpline4_5In
SIPSR18IJoistSpline4_5In
SIPSR18OSBSpline4_5In
SIPSR18Single2xSpline4_5In
SIPSR22Double2xSpline6_5In
SIPSR22IJoistSpline6_5In
SIPSR22MetalSpline48In
SIPSR22OSBSpline6_5In
SIPSR22Single2xSpline6_5In
SIPSR28Double2xSpline8_25In
SIPSR28Double2xSpline8_5In
SIPSR28IJoistSpline8_25In
SIPSR28IJoistSpline8_5In
SIPSR28MetalSpline48In
SIPSR28OSBSpline8_25In
SIPSR28OSBSpline8_5In
SIPSR28Single2xSpline8_25In
SIPSR28Single2xSpline8_5In
SIPSR33Double2xSpline6_5In
SIPSR33IJoistSpline6_5In
SIPSR33OSBSpline6_5In
SIPSR33Single2xSpline6_5In
SIPSR36Double2xSpline10_25In
SIPSR36IJoistSpline10_25In
SIPSR36MetalSpline48In
SIPSR36OSBSpline10_25In
SIPSR36Single2xSpline10_25In
SIPSR44Double2xSpline12_25In
SIPSR44IJoistSpline12_25In
SIPSR44OSBSpline12_25In
SIPSR44Single2xSpline12_25In
SIPSR55Double2xSpline10_25In
SIPSR55IJoistSpline10_25In
SIPSR55OSBSpline10_25In
SIPSR55Single2xSpline10_25In
SIPS_CrawlSpaceR36Double2xSpline10_25In
SIPS_NoCrawlSpaceR36Double2xSpline10_25In
SandAggregateOnMetalLathThickness0_75In
SandAggregateThickness0_375In
SandAggregateThickness0_5In
SandAggregateThickness0_625In
SandAggregateThickness0_75In
ShinglesAsbestosCementLapped0_25In
ShinglesAsphaltRollSiding0_25In
ShinglesWood16In7_5InExposure0_5In
ShinglesWoodInsulatedBackerBoardSiding0_3125In
SidingAsphaltInsulating0_5InBed0_5In
SidingWoodBevel10_0InLapped0_75In
SlateOrTile0_5In
SprayCellulosicFiber4_6LbPerFt3Thickness3_5In
SprayCellulosicFiber4_6LbPerFt3Thickness4In
SprayCellulosicFiber4_6LbPerFt3Thickness4_5In
SprayCellulosicFiber4_6LbPerFt3Thickness5In
SprayCellulosicFiber4_6LbPerFt3Thickness5_5In
SprayCellulosicFiber4_6LbPerFt3Thickness6In
SprayCellulosicFiber4_6LbPerFt3Thickness6_5In
SprayGlassFiber3_9LbPerFt3Thickness3_5In
SprayGlassFiber3_9LbPerFt3Thickness4In
SprayGlassFiber3_9LbPerFt3Thickness4_5In
SprayGlassFiber3_9LbPerFt3Thickness5In
SprayGlassFiber3_9LbPerFt3Thickness5_5In
SprayGlassFiber3_9LbPerFt3Thickness6In
SprayGlassFiber3_9LbPerFt3Thickness6_5In
SprayPolyurethaneFoam0_5LbPerFt3Thickness3_5In
SprayPolyurethaneFoam0_5LbPerFt3Thickness4In
SprayPolyurethaneFoam0_5LbPerFt3Thickness4_5In
SprayPolyurethaneFoam0_5LbPerFt3Thickness5In
SprayPolyurethaneFoam0_5LbPerFt3Thickness5_5In
SprayPolyurethaneFoam0_5LbPerFt3Thickness6In
SprayPolyurethaneFoam0_5LbPerFt3Thickness6_5In
SprayPolyurethaneFoam3_0LbPerFt3Thickness3_5In
SprayPolyurethaneFoam3_0LbPerFt3Thickness4In
SprayPolyurethaneFoam3_0LbPerFt3Thickness4_5In
SprayPolyurethaneFoam3_0LbPerFt3Thickness5In
SprayPolyurethaneFoam3_0LbPerFt3Thickness5_5In
SprayPolyurethaneFoam3_0LbPerFt3Thickness6In
SprayPolyurethaneFoam3_0LbPerFt3Thickness6_5In
Stone1In
StrawBaleIntExtStucco18In
StructuralGlazingDoubleNoLowENoIns
StructuralGlazingDoubleNoLowER10Ins
StructuralGlazingDoubleNoLowER15Ins
StructuralGlazingDoubleNoLowER20Ins
StructuralGlazingDoubleNoLowER25Ins
StructuralGlazingDoubleNoLowER30Ins
StructuralGlazingDoubleNoLowER4Ins
StructuralGlazingDoubleNoLowER7Ins
StructuralGlazingSingleGlassStoneMetalNoIns
StructuralGlazingSingleGlassStoneMetalR10Ins
StructuralGlazingSingleGlassStoneMetalR15Ins
StructuralGlazingSingleGlassStoneMetalR20Ins
StructuralGlazingSingleGlassStoneMetalR25Ins
StructuralGlazingSingleGlassStoneMetalR30Ins
StructuralGlazingSingleGlassStoneMetalR4Ins
StructuralGlazingSingleGlassStoneMetalR7Ins
StructuralGlazingTripleOrLowENoIns
StructuralGlazingTripleOrLowER10Ins
StructuralGlazingTripleOrLowER15Ins
StructuralGlazingTripleOrLowER20Ins
StructuralGlazingTripleOrLowER25Ins
StructuralGlazingTripleOrLowER30Ins
StructuralGlazingTripleOrLowER4Ins
StructuralGlazingTripleOrLowER7Ins
Stucco0_375In
Stucco0_875In
Stucco1Coat
Stucco3Coat
StuccoSyntheticEIFS_Finish1In
Terrazzo1In
VaporPermeableFelt0_125In
VaporSeal2LayerMopped15LbFelt0_25In
VaporSealPlasticFilm0_0625In
VermiculiteAggregate45LbPerFt3Thickness0_5In
Wood0_5In
Wood1In
Wood2In
Wood4In
WoodShingles0_75In
WoodShingles0_75In
WoodShingles0_75In
WoodShingles0_75In
WoodShingles0_75In
WoodShingles0_75In
WoodShingles0_75In
WoodShingles0_75In
WoodShingles0_75In
WoodShingles0_75In
WoodShingles0_75In
WoodShingles0_75In
WoodShingles0_75In
WoodShingles0_75In
WoodShingles0_75In
WoodShingles0_75In
WoodShingles0_75In
WoodShinglesPlainAndPlasticFilmFaced0_75In
WoodSiding0_5In
CoilCoolingCapacity | CoilClgCap | decimal | Btu per h |  | Defaulted
CoilHeatingCapacity | CoilHtgCap | decimal | Btu per h |  | Defaulted
CoincidentWetBulb | CoinWB | decimal | F |  | Required |  | The wet bulb termperature occuring coincident with a specific dry bulb temperature | 2013 Appendix JA2 Reference Weather/Climate Data has the mean coincident wet bulb termperature for every dry bulb measurement used for cooling calulations
CommercialRefrigerationEPD | CommRfrgEPD | decimal | W per ft2 |  | Defaulted |  | Total power density for refrigeration equipment including walk-in refrigerators and freezers and refrigerated casework | 2013 Draft NR ACM | Compliance Use value assigned is for the Space object. When this property is assigned to SpaceFunctionDefaults object, its Compliance Use value is Optional
CommercialRefrigerationEquipmentScheduleReference | CommRfrgEqpSchRef | reference | none |  | Defaulted | Sch | Reference to a unique identification name for a schedule in a library of commercial refrigeration type |  | Compliance Use value assigned is for the Space object. When this property is assigned to SpaceFunctionDefaults object, its Compliance Use value is Optional
CommercialRefrigerationLatentFraction | CommRfrgLatFrac | decimal | none |  | Defaulted |  |  |  | Compliance Use value assigned is for the Space object. When this property is assigned to SpaceFunctionDefaults object, its Compliance Use value is Optional
CommercialRefrigerationLostFraction | CommRfrgLostFrac | decimal | none |  | Defaulted |  |  |  | Compliance Use value assigned is for the Space object. When this property is assigned to SpaceFunctionDefaults object, its Compliance Use value is Optional
CommercialRefrigerationRadiationFraction | CommRfrgRadFrac | decimal | none |  | Defaulted |  |  |  | Compliance Use value assigned is for the Space object. When this property is assigned to SpaceFunctionDefaults object, its Compliance Use value is Optional
CommercialRefrigerationRemoteCondenserFraction | CommRfrgRemCndsrFrac | decimal | none |  | Optional
CompatibleSurfaceType | CompatibleSurfType | enumerated list | none | Ceiling | Required |  | Identifies the valid surface object type that the ConstructionAssembly can be assigned to. | None. Used to QC valid object assignments in UI/compliance ruleset.
ExteriorFloor
ExteriorWall
InteriorFloor
InteriorWall
Roof
UndergroundFloor
UndergroundWall
ConditioningType | CondgType | enumerated list | none | DirectlyConditioned | Required |  | One of a list of categories which characterize the type of conditioning for a space. | There are definitions for the following types of space conditioning in the Standards: Conditioned Space, DirectlyConditioned Space, IndirectlyProcess SpaceRefrigerated SpaceUnconditioned Space Plenum in T24 is handled as conditioned space. Ref: NR ACM 2.3.1.1 Directly Conditioned Space Return Air Plenums 2013 NR ACM This maps to Thermal Block Type an attribute of building descriptor, Thermal Block which has the value of directly conditioned, indirectly conditioned, unconditioned or plenum. 90.1 2007 Sec 3.2 Definitions; Table 5.5.1-8
IndirectlyConditioned
Plenum
Unconditioned
ConstructAssemblyReference | ConsAssmRef | reference | none |  | Required | ConsAssm
ConstructionAssemblyNotes | ConsAssmNotes | string | none |  | CondRequired
ControlSystemType | CtrlSysType | enumerated list | none | DirectDigitalControlsToZoneLevel |  |  | This defines what type of control system is used in the building to control energy use. | 2013 NR ACM 5.6.1
NoControlSystem
OtherControlSystem
Coordinate | Coord | decimal | ft |  | Required |  | The x, y or z length measured from an origin. | [5 empty] | 3 | 3
CRRCAgedEmittance | CRRCAgedEmittance | decimal | none |  | CondRequired |  | The CRRC rated 3-year aged thermal emittance of a roofing material. | NACM-5.5.1, Reflectance
CRRCAgedReflectance | CRRCAgedRefl | decimal | none |  | CondRequired |  | The CRRC rated 3-year aged solar reflectance of a roofing material. | NACM-5.5.1, Reflectance
CRRCAgedSRI | CRRCAgedSRI | integer | none |  | CondRequired |  | The CRRC rated 3-year aged Solar Reflective Index (SRI) of a roofing material.The SRIis a measure defined by the Lawrence Berkeley National Laboratory as the roof's ability to reject solar heat, as shown by a small temperature rise. | 2013 T24 Part 6, 110.8(i)3
CRRCInitialEmittance | CRRCInitialEmittance | decimal | none |  | CondRequired |  | The CRRC rated initial thermal emittance of a roofing material. | NACM-5.5.1, Reflectance
CRRCInitialReflectance | CRRCInitialRefl | decimal | none |  | CondRequired |  | The CRRC rated initial solar reflectance of a roofing material. | NACM-5.5.1, Reflectance
CRRCInitialSRI | CRRCInitialSRI | integer | none |  | CondRequired |  | The CRRC rated initial Solar Reflective Index (SRI) of a roofing material.The SRIis a measure defined by the Lawrence Berkeley National Laboratory as the roof's ability to reject solar heat, as shown by a small temperature rise. | 2013 T24 Part 6, 110.8(i)3
CRRCProductID | CRRCProdID | string | none |  | CondRequired |  | The CRRC product identification number for the roofing product
Day | Day | integer | none |  | Optional |  | Interger value represents the day of the month and therefore is in the range of 1-31, with limits on the high end depending on the value for the Month property
DaylightingControlType | DayltgCtrlType | enumerated list | none | Continuous | Defaulted |  | The type of control that is used to control the electric lighting in response to daylight available at the reference point. | 2013 NR ACM
ContinuousPlusOff
None
SteppedSwitching
DaylitAreaType | DaylitAreaType | enumerated list | none |  | Defaulted |  | Defines whether the daylighting control area is under a skylight or next to a window or some distance from a window | 2013 NR ACM 5.4.5
DayOfWeek | DayOfWeek | enumerated list | none | Friday | Optional
Monday
Saturday
Sunday
Thursday
Tuesday
Wednesday
DefaultDaylightingControls | DefaultDayltgCtrls | boolean | none |  | Optional
DesignDayWeatherFile | DDWeatherFile | string | none |  | Required |  | Name of file containing design day information
DesignDryBulb | DsgnDB | decimal | F |  | Required |  | The design dry bulb temperature is the used for equipment sizing calculations | 2013 T24 Section 140.4 and Joint Appendix 2
DesignDryBulbRange | DsgnDBRng | decimal | F |  | Required |  |  | 2013 NR ACM section 5.2.3 Geographic and Climate Data Design Day Data
DesignInfiltrationRate | DsgnInfRt | decimal | ft3 per min ft2 |  | Defaulted |  | Design infiltration airflow | 2013 NR ACM 5.4 | Compliance Use value assigned is for the Space object. When this property is assigned to SpaceFunctionDefaults object, its Compliance Use value is Optional |  |  |  | 0 | 4
Diffusing | Diffusing | boolean | none |  | Optional
DisableDaylightingControls | DisableDayltgCtrls | boolean | none |  | Optional
DisplayPerimeter | DisplayPerim | decimal | ft |  | Optional |  | The length of an exterior wall in a building of CBC Occupancy Group B; F Div1, or M, that immediately abuts a public sidewalk, measured at the sidewalk level for each story that abuts a public sidewalk. It can be derived using the CBC Occupancy type and the Width dimension of the Exterior Wall. | T24 definition: DISPLAY PERIMETER is the length of an exterior wall in a building of CBC Occupancy Group B; F Div1, or M, that immediately abuts a public sidewalk, measured at the sidewalk level for each story that abuts a public sidewalk.
DoorConstructionReference | DrConsRef | reference | none |  | Optional | DrCons
Elevation | Elevation | decimal | ft |  | Required |  | The height of a land surface above sea level | Joint Appendix 2 defines climate data and includes latitude, longitude and elevation for the selected representative city in each of the 16 climate zones.
ElevatorCount | ElevCnt | integer | none |  | Optional |  | The number of elevators. | 2013 NR ACM
ElevatorLatentFraction | ElevLatFrac | decimal | none |  | Optional |  |  | 2013 NR ACM
ElevatorLostFraction | ElevLostFrac | decimal | none |  | Optional |  |  | 2013 NR ACM
ElevatorPower | ElevPwr | decimal | W |  | Optional |  | The power for each elevator in the associated elevator count | 2013 NR ACM | NOTE that this is the power per elevator rather than the total elevator power in a space.
ElevatorRadiationFraction | ElevRadFrac | decimal | none |  | Optional |  |  | 2013 NR ACM
ElevatorScheduleReference | ElevSchRef | reference | none |  | Defaulted | Sch |  |  | Compliance Use value assigned is for the Space object. When this property is assigned to SpaceFunctionDefaults object, its Compliance Use value is Optional
EnableWindowShades | EnableWinShades | boolean | none |  | Defaulted
EnclosedSpace | EnclosedSpc | boolean | none |  | Optional
EndDay | EndDay | integer | none |  | Required |  | The day of the month, that the Schedule week ends on | [5 empty] | 53 | 53
EndMonth | EndMonth | integer | none |  | Required |  | The month of the year that the Schedule week ends on | [5 empty] | 53 | 53
EnvelopeStatus | EnvStatus | enumerated list | none | Altered | Optional |  |  | 2013 NR ACM
Existing
New
EscalatorCount | EscalCnt | integer |  |  | Optional |  | The number of escalators. | 2013 NR ACM
EscalatorLatentFraction | EscalLatFrac | decimal | none |  | Optional |  |  | 2013 NR ACM
EscalatorLostFraction | EscalLostFrac | decimal | none |  | Optional |  |  | 2013 NR ACM
EscalatorPower | EscalPwr | decimal | W |  | Optional |  | The power for each escalator in the associated escalator count for a space. | 2013 NR ACM | NOTE that this is the power per escalator rather than the total escalator power in a space.
EscalatorRadiationFraction | EscalRadFrac | decimal | none |  | Optional |  |  | 2013 NR ACM
EscalatorScheduleReference | EscalSchRef | reference | none |  | Defaulted | Sch |  |  | Compliance Use value assigned is for the Space object. When this property is assigned to SpaceFunctionDefaults object, its Compliance Use value is Optional
ExhaustAirChangesPerHour | ExhACH | decimal | ACH |  | Optional |  |  |  | Compliance Use shown here is for Space. When this property is used in SpaceFunctionDefaults, Compliance Use is Defaulted.
ExhaustPerArea | ExhPerArea | decimal | ft3 per min ft2 |  | Optional |  |  |  | Compliance Use shown here is for Space. When this property is used in SpaceFunctionDefaults, Compliance Use is Defaulted.
ExhaustPerSpace | ExhPerSpc | decimal | ft3 per min |  | Optional
ExteriorSolarAbsorptance | ExtSolAbs | decimal | none |  | Optional |  | Represents the fraction of incident solar radiation that is absorbed by the outward facing surface of the overall ConstructionAssembly, with respect to the Space that the surface is assigned to. For roof, calculated from CRRCAgedReflectance. For other surfaces, The value is defaulted based on specification of OutsideFinish or OutsideColor, or the following values if those properties are not defined: ExtWall/IntWall: 0.7 Ceilings: 0.7 ExtFlr/IntFlr: 0.7
ExteriorSolarAbsorptance | ExtSolAbs | decimal | none |  | Required |  | Represents the fraction of incident solar radiation that is absorbed by the outward facing surface of the overall ConstructionAssembly, with respect to the Space that the surface is assigned to. For roof, calculated from CRRCAgedReflectance. For other surfaces, The value is defaulted based on specification of OutsideFinish or OutsideColor, or the following values if those properties are not defined: ExtWall/IntWall: 0.7 Ceilings: 0.7 ExtFlr/IntFlr: 0.7
ExteriorThermalAbsorptance | ExtThrmlAbs | decimal | none |  | Optional |  | Represents the fraction of incident long wavelength radiation that is absorbed by the outward facing surface of the overall ConstructionAssembly, with respect to the Space that the surface is assigned to. For roof, calculated from CRRCAgedEmittance. For other surfaces, the value is defaulted based on specification of OutsideFinish or OutsideColor, or the following values if those properties are not defined: ExtWall/IntWall: 0.9 Ceilings: 0.9 ExtFlr/IntFlr: 0.9
ExteriorThermalAbsorptance | ExtThrmlAbs | decimal | none |  | Required |  | Represents the fraction of incident long wavelength radiation that is absorbed by the outward facing surface of the overall ConstructionAssembly, with respect to the Space that the surface is assigned to. For roof, calculated from CRRCAgedEmittance. For other surfaces, the value is defaulted based on specification of OutsideFinish or OutsideColor, or the following values if those properties are not defined: ExtWall/IntWall: 0.9 Ceilings: 0.9 ExtFlr/IntFlr: 0.9
ExteriorVisibleAbsorptance | ExtVisAbs | decimal | none |  | Optional |  | Represents the fraction of incident visible wavelength radiation that is absorbed by the outward facing surface of the overall ConstructionAssembly, with respect to the Space that the surface is assigned to. The value is defaulted based on specification of OutsideFinish or OutsideColor, or the following values if those properties are not defined: ExtWall/IntWall: 0.5 Ceilings: 0.3 ExtFlr/IntFlr: 0.8
ExteriorVisibleAbsorptance | ExtVisAbs | decimal | none |  | Required |  | Represents the fraction of incident visible wavelength radiation that is absorbed by the outward facing surface of the overall ConstructionAssembly, with respect to the Space that the surface is assigned to. The value is defaulted based on specification of OutsideFinish or OutsideColor, or the following values if those properties are not defined: ExtWall/IntWall: 0.5 Ceilings: 0.3 ExtFlr/IntFlr: 0.8
FenestrationConstructionReference | FenConsRef | reference | none |  | Compulsory | FenCons
FenestrationFraming | FenFrm | enumerated list | none |  | CondRequired |  | The type of frame used for a fenestration product defined in the CBECC NR input data model text file.
FenestrationPanes | FenPanes | enumerated list | none | DoublePane | CondRequired
GlassBlock
SinglePane
TranslucentOrTransparentPanel
FenestrationProductType | FenProdType | enumerated list | none | CurtainWall | CondRequired
FixedWindow
GlazedDoor
NotApplicable
OperableWindow
Skylight
FenestrationType | FenType | enumerated list | none | Skylight | Required
VerticalFenestration
FieldAppliedCoating | FieldAppliedCoating | boolean | none |  | CondRequired |  | Defines whether a roof coating is field or factory applied. Required for ACM aged reflectance equation. | NACM-5.5.1, Reflectance
FixtureType | FxtrType | enumerated list | none | NotInCeiling | Optional |  | Enumeration type for determining luminaire heat gain distribution
RecessedOrDownlight
RecessedWithLens
FloorArea | FlrArea | decimal | ft2 |  | Optional
FloorToCeilingHeight | FlrToCeilingHgt | decimal | ft |  | Required |  | The measurement of height from the top surface of the floor to the bottom surface of the ceiling in an enclosed space. | Floor to Ceiling Height measurement is used in several places in the Standards e.g. in Section Section 131 Indoor Lighting Controls That Shall Be Installed, Floor to Ceiling Height is used in calculating skylit daylight areas. | Required when Project:GeometryInputType = 'Simplified', else NotInput
FloorToCeilingHeight | FlrToCeilingHgt | decimal | ft |  | Optional |  | The measurement of height from the top surface of the floor to the bottom surface of the ceiling in an enclosed space. | Floor to Ceiling Height measurement is used in several places in the Standards e.g. in Section Section 131 Indoor Lighting Controls That Shall Be Installed, Floor to Ceiling Height is used in calculating skylit daylight areas. | Optional when Proj:GeometryInpType = 'Simplified', else Required
FloorToFloorHeight | FlrToFlrHgt | decimal | ft |  | Required |  | The measurement of height from the top surface of the floor to the top surface of the floor in the above story space. | 2013 NR ACM | Required when Project:GeometryInputType = 'Simplified', else NotInput
FloorZ | FlrZ | decimal | ft |  | Optional |  | Need definition | 2013 NR ACM | Required when Project:GeometryInputType = 'Simplified', else NotInput
FramingConfiguration | FrmConfig | enumerated list | none | Floor16inOC | CondRequired |  | The frame member spacing or other geometric configuration of a CodeCategory = Composite material. | 2013 JA4, referenced in various sections
Floor24inOC
Roof16inOC
Roof24inOC
Roof48inOC
RoofMetalScrewDown
RoofMetalStandingSeam
RoofMetalStandingSeamFilledCavity
Wall16inOC
Wall24inOC
WallAWS24inOC
WallAWS48inOC
FramingDepth | FrmDepth | enumerated list | none | 0_5In | CondRequired |  | The frame member depth of a CodeCategory = Composite material. | 2013 JA4, referenced in various sections
0_75In
11_25In
1In
1_5In
2In
2_5In
3In
3_5In
4In
4_5In
5In
5_5In
7_25In
9_25In
FramingMaterial | FrmMat | enumerated list | none | Metal | CondRequired |  | The framing material used in a CodeCategory = Composite material. | 2013 JA4, referenced in various sections
Wood
FunctionClassificationMethod | FuncClassMthd | enumerated list | none | AreaCategoryMethod | Optional |  | One of two methods of assigning building occupancy for the project - either complete building or at the space level. This is dependent on whether the user have submitted lighting plans for the whole building or not. | 2013 NR ACM building classification method assigns whole building or space by space occupancy type. 2008 Title 24 Part 6) Tables 146E and 146F) and 2008 NR ACM Tables N2-5, N2-6 and N2-7 - in lighting compliance there are two levels that are similar: the complete buildng or area occupancy.
FunctionScheduleGroup | FuncSchGrp | enumerated list | none | Assembly | Optional |  | A type specifying occupancy function categories used to determine schedules. | 2008 NR ACM tables N2-8 through N2-12 are defined by these Load Schedule Occupancy types 2013 NR ACM Appendix C schedules in tables C12 - C16 use the same occupancy types
Data
Health
Laboratory
Manufacturing
Office
Parking
ResidentialCommon
ResidentialLiving
Restaurant
Retail
School
Warehouse
GasEquipmentLatentFraction | GasEqpLatFrac | decimal | none |  | Defaulted |  |  |  | Compliance Use value assigned is for the Space object. When this property is assigned to SpaceFunctionDefaults object, its Compliance Use value is Optional
GasEquipmentLostFraction | GasEqpLostFrac | decimal | none |  | Defaulted |  |  |  | Compliance Use value assigned is for the Space object. When this property is assigned to SpaceFunctionDefaults object, its Compliance Use value is Optional
GasEquipmentPower | GasEqpPwr | decimal | Btu per h
GasEquipmentPowerDensity | GasEqpPwrDens | decimal | Btu per h ft2 |  | Defaulted |  |  |  | Compliance Use value assigned is for the Space object. When this property is assigned to SpaceFunctionDefaults object, its Compliance Use value is Optional
GasEquipmentRadiationFraction | GasEqpRadFrac | decimal | none |  | Defaulted |  |  |  | Compliance Use value assigned is for the Space object. When this property is assigned to SpaceFunctionDefaults object, its Compliance Use value is Optional
GasEquipmentScheduleReference | GasEqpSchRef | reference | none |  | Defaulted | Sch |  |  | Compliance Use value assigned is for the Space object. When this property is assigned to SpaceFunctionDefaults object, its Compliance Use value is Optional
GeometryInputType | GeometryInpType | enumerated list | none | Detailed | Optional
Simplified
GlareAzimuth | GlrAz | decimal | deg arc |  | Optional |  | View angle for calculating glare index
GlazingTint | GlzTint | enumerated list | none | ClearGlazing | CondRequired |  | Has values of clear and tinted and is used in assigning mandatory default SHGC values. | Glazing Tint is used to establish Solar Heat Gain Coefficient of fenestration products. Specifically Table 116-B assigns SHGC dependent on Glazing Tint value. 2013 NR ACM Glazing Tint is only mentioned in section on Switchable glazing which describes a technology of applying an electric current to liquid crystal windows to darken the window simulating a tint.
TintedGlazing
GreenhouseGardenWindow | GreenhouseGardenWin | boolean | none |  | CondRequired |  | Used in selection of default properties
HeatCapacity | HtCap | decimal | Btu per ft2 F |  |  |  | Used in rules derived from the JA IV tables that assign Heat Capacity, the amount of heat necessary to raise the temperature in unit area of all the components of a construction assembly by 1degree F. | Title 24 and JA II both define Heat Capacity as the amount of heat necessary to raise the temperature of all the components of a unit area in an assembly by 1°F. In JA IV Heat capacity (HC) values are provided in Tables 4.3.5 to Table 4.3.12 and HC units are defined in Table 4.6.2 New 2013 NR ACM states: ... use volume, density, and specific heat of the component wall materials to calculate the heat capacity
HeatGainRadiantFraction | HtGnRadFrac | decimal | none |  | Required |  | Fraction of luminaire radiant heat gain going to space surfaces | 2013 Draft ACM Sec.5.4.3 Table 18
HeatGainSpaceFraction | HtGnSpcFrac | decimal | none |  | Required |  | Fraction of luminaire heat gain going to space air. | 2013 Draft ACM Sec.5.4.3 Table 18
Height | Hgt | decimal | ft |  | CondRequired |  | Measures the vertical extent of a vertical rectangular surface such as a wall or door or a space. Units: feet. | Height is used in the Standards to measure the vertical extent of a building component e.g. Wall, or the vertical distance between two building components e.g. between the ceiling and the roof. | Required when GeometryInpType = Simplified and window shades specified, else NotInput
Height | Hgt | decimal | ft |  | CondRequired |  | Describes the height of the underground wall, i.e. the depth to the ground surface. | 2013 NACM 5.5.9, Slab Floor Geometry
HighRiseResidentialConditionedFloorArea | HighRiseResCondFlrArea | decimal | ft2 |  | Optional
HighRiseResidentialInteger | HighRiseResInt | integer | none |  | Optional
HighRiseResidentialLivingUnitCount | HighRiseResLivingUnitCnt | integer | none |  | Defaulted |  | The total number of high-rise residential or hotel/motel living units in the building
HolidayReference | HolidayReference | reference | none |  | Optional | Holiday | [6 empty] | 0 | 15
HotelModelGuestRoomConditionedFloorArea | HotelMotelGuestRoomCondFlrArea | decimal | ft2 |  | Optional
HotelMotelGuestRoomCount | HotelMotelGuestRoomCnt | integer | none |  | Defaulted
HotWaterHeatingRate | HotWtrHtgRt | decimal | gal per h person |  | Defaulted |  | The gallons of hot water for each person in a space during occupied hours | 2013 NR ACM 5.9.1.2 Water Heaters 2008 NR ACM: 2.6.1 Nonresidential Service Water Heating 2.6.1.1 Algorithms and Assumptions Equation N2-95. Derived from values in Table N2-5 or Table N2-6 2013 Draft NR ACM | Compliance Use value assigned is for the Space object. When this property is assigned to SpaceFunctionDefaults object, its Compliance Use value is Optional
HotWaterHeatingScheduleReference | HotWtrHtgSchRef | reference | none |  | Optional | Sch | Reference to a unique identification name for a schedule in a library of hot water heating type
HotWaterSupplyTemperature | HotWtrSupTemp | decimal | F |  | Optional
HotWaterSupplyTemperatureScheduleReference | HotWtrSupTempSchRef | reference | none |  | Optional | Sch
Hour | Hr | decimal | none |  | Compulsory |  | The percentage of a full load to be applied for a specified hour of the day. | Load Percentage Hourly is the value used in the schedule tables N2-8 through N2-12 |  |  |  |  | 24 | 24
HVACAutoSizing | HVACAutoSizing | boolean | none |  | Optional
ICF Wall | CF Wall | enumerated list |  | ICF1_5InPolyurethaneEachSideConcrete6In
ICF1_5InPolyurethaneEachSideConcrete8In
ICF2InEPSEachSideConcrete6In
ICF2InEPSEachSideConcrete8In
ICF2InPolyurethaneEachSideConcrete6In
ICF2InPolyurethaneEachSideConcrete8In
ICF2InXPSEachSideConcrete6In
ICF2InXPSEachSideConcrete8In
ICF3InEPSEachSideConcrete6In
ICF3InEPSEachSideConcrete8In
ICF3InXPSEachSideConcrete6In
ICF3InXPSEachSideConcrete8In
ICF4InEPSEachSideConcrete6In
ICF4InEPSEachSideConcrete8In
ICF4InXPSEachSideConcrete6In
ICF4InXPSEachSideConcrete8In
ICF4_5InPolyurethaneEachSideConcrete6In
ICF4_5InPolyurethaneEachSideConcrete8In
InfiltrationMethod | InfMthd | enumerated list | none | FlowArea | Defaulted |  | Method used for modeling uncontrolled air leakage or infiltration. | 2013 NR ACM 5.4 | Compliance Use value assigned is for the Space object. When this property is assigned to SpaceFunctionDefaults object, its Compliance Use value is Optional |  |  |  | 0 | 4
FlowExteriorWallArea
InfiltrationModelCoefficientA | InfModelCoefA | decimal | none |  | Required |  | infiltration overall coefficient | 2013 NR ACM 5.4 | Compliance Use value assigned is for the Space object. When this property is assigned to SpaceFunctionDefaults object, its Compliance Use value is Optional |  |  |  | 0 | 4
InfiltrationModelCoefficientB | InfModelCoefB | decimal | F |  | Required |  | infiltration temperature coefficient | 2013 NR ACM 5.4 | Compliance Use value assigned is for the Space object. When this property is assigned to SpaceFunctionDefaults object, its Compliance Use value is Optional |  |  |  | 0 | 4
InfiltrationModelCoefficientC | InfModelCoefC | decimal | h per mi |  | Required |  | infiltration windspeed coefficient | 2013 NR ACM 5.4 | Compliance Use value assigned is for the Space object. When this property is assigned to SpaceFunctionDefaults object, its Compliance Use value is Optional |  |  |  | 0 | 4
InfiltrationModelCoefficientD | InfModelCoefD | decimal | h2 per mi2 |  | Required |  | infiltration windspeed squared coefficient | 2013 NR ACM 5.4 | Compliance Use value assigned is for the Space object. When this property is assigned to SpaceFunctionDefaults object, its Compliance Use value is Optional |  |  |  | 0 | 4
InfiltrationScheduleReference | InfSchRef | reference | none |  | Defaulted | Sch | Reference to a schedule when needed by the selected infiltration method. | 2013 NR ACM 5.4 | Compliance Use value assigned is for the Space object. When this property is assigned to SpaceFunctionDefaults object, its Compliance Use value is Optional |  |  |  | 0 | 4
InsulationBatt | InsulationBatt | enumerated list |  | GlassFiberBatt3_5In_ R11_CEC_Default
GlassFiberBatt4In
GlassFiberBatt4_5In
GlassFiberBatt5In
GlassFiberBatt5_5In_ R19_CEC_Default
GlassFiberBatt6_5In
InsulationBoard | InsulationBoard | enumerated list |  | CellularPolyisocyanurate3_5In_R21
CellularPolyisocyanurate4In_R23
CellularPolyisocyanurate4_5In_R26
CellularPolyisocyanurate5In_R29
CellularPolyisocyanurate5_5In_R32
CellularPolyisocyanurate6In_R35
CellularPolyisocyanurate6_5In_R38
ComplianceInsulationR0_01
ComplianceInsulationR0_02
ComplianceInsulationR0_10
ComplianceInsulationR10_06
ComplianceInsulationR12_55
ComplianceInsulationR12_69
ComplianceInsulationR13_99
ComplianceInsulationR14_14
ComplianceInsulationR14_32
ComplianceInsulationR14_60
ComplianceInsulationR15_54
ComplianceInsulationR16_58
ComplianceInsulationR16_69
ComplianceInsulationR17_67
ComplianceInsulationR19_63
ComplianceInsulationR1_35
ComplianceInsulationR1_41
ComplianceInsulationR1_54
ComplianceInsulationR20_05
ComplianceInsulationR21_18
ComplianceInsulationR21_39
ComplianceInsulationR22_48
ComplianceInsulationR24_86
ComplianceInsulationR25_16
ComplianceInsulationR28_63
ComplianceInsulationR2_15
ComplianceInsulationR2_19
ComplianceInsulationR2_85
ComplianceInsulationR2_89
ComplianceInsulationR34_93
ComplianceInsulationR3_63
ComplianceInsulationR3_70
ComplianceInsulationR6_32
ComplianceInsulationR6_46
ComplianceInsulationR7_10
ComplianceInsulationR7_18
ComplianceInsulationR7_39
ComplianceInsulationR8_00
ComplianceInsulationR8_07
ComplianceInsulationR9_83
ComplianceInsulationR9_94
ExpandedPerliteOrganicBonded0_75In_R2_1
ExpandedPerliteOrganicBonded1In_R2_8
ExpandedPerliteOrganicBonded1_5In_R4_2
ExpandedPerliteOrganicBonded2In_R5_6
ExpandedPerliteOrganicBonded3In_R8_3
ExpandedPerliteOrganicBonded4In_R11
ExpandedPerliteOrganicBonded6In_R17
ExpandedPolystyrene0_5In_R2_1
ExpandedPolystyrene0_75In_R3_1
ExpandedPolystyrene1In_R4_2
ExpandedPolystyrene1_25In_R5_2
ExpandedPolystyrene1_5In_R6_3
ExpandedPolystyrene1_75In_R7_3
ExpandedPolystyrene1_875In_R8
ExpandedPolystyrene1_9375In_R8_1
ExpandedPolystyrene2In_R8_3
ExpandedPolystyrene2_4375In_R10
ExpandedPolystyrene2_4In_R10
ExpandedPolystyrene3In_ R13
ExpandedPolystyrene3_3333In_R14
ExpandedPolystyrene3_4In_R14
ExpandedPolystyrene3_5In_R15
ExpandedPolystyrene4_0625In_R17
ExpandedPolystyrene4_7In_R20
ExpandedPolystyrene5_4In_R22
ExpandedPolystyrene5_95In_R25
ExpandedPolystyrene6_1In_R25
ExpandedPolystyrene6_875In_R29
ExpandedPolystyrene8_6In_R35
ExpandedPolyurethane0_5In_R3_1
ExpandedPolyurethane0_75In_R4_7
ExpandedPolyurethane1In_R6_3
ExpandedPolyurethane1_25In_R7_8
ExpandedPolyurethane2In_R12_6
PerliteBoard0_75In_R1_9
PerliteBoard1In_R2_5
PerliteBoard1_5In_R3_8
PerliteBoard2In_R5_0
R24BattWall8In_R24
InsulationForm | InsForm | enumerated list | none | Batt |  |  | One of several descriptors defining whether the insulation is rigid board, foam or batt. | In Joint Appendix 4 some tables for roofs and walls assign different U Factors for cavity insulation depending on two forms of insulation: batt or foamed plastic or cellulose. Rigid board is the form used for continuous insulation. Thermal blocks are used on some metal building roofs. 2013 NR ACM Qualities of Insulation are defined in Materials library Appendix . There are over 60 different entries for Insulation which include in the name a description of the form..
Block
Foam
RigidBoard
InsulationLooseFill | InsulationLooseFill | enumerated list | none | LooseFillMineralFiber2LbPerFt3Thickness13_75In
LooseFillMineralFiber2LbPerFt3Thickness4In
LooseFillMineralFiber2LbPerFt3Thickness6_5In
LooseFillMineralFiber2LbPerFt3Thickness7_5In
LooseFillMineralFiber2LbPerFt3Thickness8_25In
LooseFillMineralFiberClosedSidewallsThickness3_5In
InsulationOther | InsulationOther | enumerated list | none | RammedEarth
InsulationPlacement | InsPlcmt | enumerated list | none | CavityAttic |  |  | An enumeration of possible placements of insulation in a construction assembly. | JA 4 tables specify RValues specific to the placement of the insulation in the construction assembly.
CavityFraming
CavityFurring
ContinuousAboveDeckNoSleepers
ContinuousAboveDeckSleepers
ContinuousAboveWaterproofMembrane
ContinuousBelowDeck
OverSuspendedCeiling
SlabFullyInsulated
SlabHorizontal
SlabVertical
InsulationRValue | InsRVal | decimal | h ft2 F per Btu |  | Required |  | A measure of thermal resistance of an insulating material used in a pre-defined ConstructionAssembly or individual construction layer or used to insulate ducts or equipment like a water heater. It is usually expressed in whole number units of (hr x ft^2 x degrees F)/Btu but can be a decimal value | JA 4 tables list InsulationRValue for different types of roof, wall and floor constructions 2013 NR ACM R-Value is defined in the construction assemblies for different envelope components (roof, wall, floor).
InsulationSprayApplied | InsulationOther | enumerated list | none | SprayCellulosicFiber4_6LbPerFt3Thickness3_5In
SprayCellulosicFiber4_6LbPerFt3Thickness4In
SprayCellulosicFiber4_6LbPerFt3Thickness4_5In
SprayCellulosicFiber4_6LbPerFt3Thickness5In
SprayCellulosicFiber4_6LbPerFt3Thickness5_5In
SprayCellulosicFiber4_6LbPerFt3Thickness6In
SprayCellulosicFiber4_6LbPerFt3Thickness6_5In
SprayGlassFiber3_9LbPerFt3Thickness3_5In
SprayGlassFiber3_9LbPerFt3Thickness4In
SprayGlassFiber3_9LbPerFt3Thickness4_5In
SprayGlassFiber3_9LbPerFt3Thickness5In
SprayGlassFiber3_9LbPerFt3Thickness5_5In
SprayGlassFiber3_9LbPerFt3Thickness6In
SprayGlassFiber3_9LbPerFt3Thickness6_5In
SprayPolyurethaneFoam0_5LbPerFt3Thickness3_5In
SprayPolyurethaneFoam0_5LbPerFt3Thickness4In
SprayPolyurethaneFoam0_5LbPerFt3Thickness4_5In
SprayPolyurethaneFoam0_5LbPerFt3Thickness5In
SprayPolyurethaneFoam0_5LbPerFt3Thickness5_5In
SprayPolyurethaneFoam0_5LbPerFt3Thickness6In
SprayPolyurethaneFoam0_5LbPerFt3Thickness6_5In
SprayPolyurethaneFoam3_0LbPerFt3Thickness3_5In
SprayPolyurethaneFoam3_0LbPerFt3Thickness4In
SprayPolyurethaneFoam3_0LbPerFt3Thickness4_5In
SprayPolyurethaneFoam3_0LbPerFt3Thickness5In
SprayPolyurethaneFoam3_0LbPerFt3Thickness5_5In
SprayPolyurethaneFoam3_0LbPerFt3Thickness6In
SprayPolyurethaneFoam3_0LbPerFt3Thickness6_5In
InsulationType | InsType | enumerated list | none | Cellulose | Required |  | One of several defined types used in the Joint Appendix 4 construction assembly tables. | Joint Appendix 4: A number of tables assign UFactor that depend on the type of insulating material in the construction.
Fiberglass
MineralWool
PlasticPolystyrene
UreaFormaldehyde
InteriorLightingNonRegulatedHeatGainRadiantFraction | IntLtgNonRegHtGnRadFrac | decimal | none |  | Defaulted |  | Fraction of non-regulated interior lighting radiant heat gain going to space surfaces | 2013 Draft ACM Sec.5.4.3 Table 18 | Compliance Use value assigned is for the Space object. When this property is assigned to SpaceFunctionDefaults object, its Compliance Use value is Optional
InteriorLightingNonRegulatedHeatGainSpaceFraction | IntLtgNonRegHtGnSpcFrac | decimal | none |  | Defaulted |  | Fraction of non-regulated interior lighting heat gain going to space air | 2013 Draft ACM Sec.5.4.3 Table 18 | Compliance Use value assigned is for the Space object. When this property is assigned to SpaceFunctionDefaults object, its Compliance Use value is Optional
InteriorLightingNonRegulatedScheduleReference | IntLtgNonRegSchRef | reference | none |  | Defaulted | Sch | Reference to a unique identification name for a Schedule of interior lighting type |  | Compliance Use value assigned is for the Space object. When this property is assigned to SpaceFunctionDefaults object, its Compliance Use value is Optional
InteriorLightingPowerDensityNonregulated | IntLPDNonReg | decimal | W per ft2 |  | Optional |  | Total non-regulated connected lighting power density for all interior lighting systems in a Space. This includes the loads for lamps and ballasts. | 2013 Draft ACM Sec.5.4.3
InteriorLightingPowerDensityPrescriptive | IntLPDPrescrip | decimal | W per ft2
InteriorLightingPowerDensityRegulated | IntLPDReg | decimal | W per ft2 |  | Defaulted |  | Total regulated connected lighting power density for all interior lighting systems in a Space. This includes the loads for lamps and ballasts. | 2013 Draft ACM Sec.5.4.3 | Compliance Use value assigned is for the Space object. When this property is assigned to SpaceFunctionDefaults object, its Compliance Use value is Optional
InteriorLightingRegulatedHeatGainRadiantFraction | IntLtgRegHtGnRadFrac | decimal | none |  | Defaulted |  | Fraction of regulated interior lighting radiant heat gain going to space surfaces | 2013 Draft ACM Sec.5.4.3 Table 18 | Compliance Use value assigned is for the Space object. When this property is assigned to SpaceFunctionDefaults object, its Compliance Use value is Optional
InteriorLightingRegulatedHeatGainSpaceFraction | IntLtgRegHtGnSpcFrac | decimal | none |  | Defaulted |  | Fraction of regulated interior lighting heat gain going to space air | 2013 Draft ACM Sec.5.4.3 Table 18 | Compliance Use value assigned is for the Space object. When this property is assigned to SpaceFunctionDefaults object, its Compliance Use value is Optional
InteriorLightingRegulatedScheduleReference | IntLtgRegSchRef | reference | none |  | Defaulted | Sch | Reference to a unique identification name for a Schedule of interior lighting type | 2013 Draft ACM Sec.5.4.3 | Compliance Use value assigned is for the Space object. When this property is assigned to SpaceFunctionDefaults object, its Compliance Use value is Optional
InteriorLightingSpecificationMethod | IntLtgSpecMthd | enumerated list | none | AreaCategoryMethod | Defaulted |  | Selection of interior lighting specification method.
TailoredMethod
InteriorLightingSystemPower | Power | decimal | W |  | Optional
IsAcceptanceTestRequiredReport | IsAcceptanceTestReqdRpt | boolean | none |  | Defaulted
IsHotelMotelGuestRoom | IsHotelMotelGuestRoom | boolean | none |  | Optional
IsPlenumReturn | IsPlenumRet | boolean | none |  | Optional
KitchenExhaustHoodDuty | KitExhHoodDuty | enumerated list | none | ExtraHeavy | CondRequired | [7 empty] | 0 | 5
Heavy
Light
Medium
None
KitchenExhaustHoodFlow | KitExhHoodFlow | decimal | ft3 per min |  | Defaulted | [7 empty] | 0 | 5
KitchenExhaustHoodLength | KitchenExhHoodLen | decimal | ft |  | CondRequired | [7 empty] | 0 | 5
KitchenExhaustHoodStyle | KitchenExhHoodStyle | enumerated list | none | BackshelfOrPassover | Optional | [7 empty] | 0 | 5
DoubleIsland
Eyebrow
None
SingleIsland
WallMountedCanopy
LaboratoryExhaustRateType | LabExhRtType | enumerated list | none | HoodDominated | Defaulted |  | The type of load that dictates lab exhaust rate requirements | 2013 NR ACM 5.6.5.3
LoadDominated
LampType | LampType | enumerated list | none | CFL | Optional |  | Enumeration type for determining luminaire heat gain distribution
HighPressureSodium
Incandescent
LED
LinearFluorescent
MercuryVapor
MetalHalide
Latitude | Lat | decimal | deg arc |  | Required |  | The angular distance of a place north or south of the earth's equator, usually expressed in degrees and minutes. | Joint Appendix 2 defines climate data and includes latitude, longitude and elevation for the selected representative city in each of the 16 climate zones. |  | dtyp:Latitude
LeftFinAngle | LeftFinAngle | decimal | deg arc |  | Optional
LeftFinDepth | LeftFinDepth | decimal | ft |  | Optional
LeftFinDistance | LeftFinDistance | decimal | ft |  | Optional
LeftFinDistanceAbove | LeftFinDistanceAbove | decimal | ft |  | Optional
LeftFinDistanceBelow | LeftFinDistanceBelow | decimal | ft |  | Optional
LeftFinTransmittance | LeftFinTrans | decimal | none |  | Optional
LeftFinTransmittanceOption | LeftFinTransOption | enumerated list | none | Constant | Optional
Scheduled
LeftFinTransmittanceScheduleReference | LeftFinTransSchRef | reference | none |  | Optional | Sch
LightingControlCountReport | LtgCtrlCntRpt | boolean | none |  | Defaulted
LightingStatus | LtgStatus | enumerated list | none | Altered | Defaulted |  |  | 2013 NR ACM
Existing
Future
New
LightOutputFraction | LightOutputFrac | decimal | none |  | Optional |  | For a stepped dimming control point, the fraction of rated light output paired with a fraction of rated power input. | 2013 Draft NR ACM
LivingUnitCount | LivingUnitCnt | integer | none |  |  |  | The total number of Residential or Hotel/Motel living units in the building. | 2013 NR ACM 5.9.1
LivingUnitCountAltered | LivingUnitCntAltered | integer | none |  | Optional |  | The total number of altered high-rise residential or hotel/motel living units in an alterations/additions building | 2013 NR ACM
LivingUnitCountExisting | LivingUnitCntExisting | integer | none |  | Optional |  | The total number of existing high-rise residential or hotel/motel living units in an alterations/additions building | 2013 NR ACM
LivingUnitCountNew | LivingUnitCntNew | integer | none |  | Optional |  | The total number of new high-rise residential or hotel/motel living units in an alterations/additions building | 2013 NR ACM
Longitude | Long | decimal | deg arc |  | Required |  | The angular distance of a place east or west of the meridian at Greenwich, England. | Joint Appendix 2 defines climate data and includes latitude, longitude and elevation for the selected representative city in each of the 16 climate zones. |  | dtyp:Longitude
LuminaireCount | LumCnt | integer | none |  | Defaulted |  | Number of luminaires of a given type in an interior lighting system. | [5 empty] | 0 | 5
LuminaireDescriptionReport | LumDescRpt | string | none |  | Optional
LuminaireMountingHeight | LumMntgHgt | decimal | ft |  | Defaulted |  | Distance from the finished floor to the bottom of the luminaire | 2013 Title 24 part 6 140.6(c)3 Table 140.6-E
LuminaireReference | LumRef | reference | none |  | Optional | Lum | Reference to a luminaire object | [5 empty] | 0 | 5
MasonryGrout | MsnryGrout | enumerated list | none | PartialGrout |  |  | Describes how the grout is applied in hollow masonry walls. Values include solid (every cell is grouted), partial (some cells are grouted) and partial insulated (cells not grouted are filled with insulation). | Masonry Grout value effects thermal factors assigned to hollow unit masonry walls in Joint Appendix 4
PartialInsulatedGrout
SolidGrout
MasonryMaterials | MasonryMaterials | enumerated list |  | Brick48LbPerFt3Thickness3_625In
BrickFiredClay140LbPerFt3Thickness3_625In
ClayTileHollow1CellDeepThickness3In
ClayTileHollow1CellDeepThickness4In
ClayTileHollow2CellDeepThickness10In
ClayTileHollow2CellDeepThickness6In
ClayTileHollow2CellDeepThickness8In
ClayTileHollow3CellDeepThickness12In
ClayTilePaver
Concrete Paver
GypsumPartitionBlock3Cell4x12x30Thickness4In
GypsumPartitionBlock4Cell3x12x30Thickness3In
Stone1In
Stucco3Coat
StuccoSyntheticEIFS_Finish1In
Terrazzo1In
MasonryType | MsnryType | enumerated list | none | ClayBrick |  |  | Will be an attribute of some types of Construction Assembly for walls. The values cover solid and hollow units. | In Joint Appendix 4 some tables include Masonry Type defined as Hollow Masonry Units: lightweight concrete masonry units (CMU), medium weight CMU, normal weight CMU, and hollow clay masonry units. (defined by ASTM C-90) NR ACM Table N2-1 includes masonry type Solid Unit Masonry: light weight CMU, medium weight CMU, normal weight CMU, clay brick and concrete
ClayHollowUnit
Concrete
ConcreteMasonryUnitLightWeight
ConcreteMasonryUnitMediumWeight
ConcreteMasonryUnitNormalWeight
ICFWall
MasonryUnitsFill | MasonryUnitsFill | enumerated list |  | ClayPartGroutedInsulated130LbPerFt3Thickness6In
ClayPartGroutedInsulated130LbPerFt3Thickness8In
ConcretePartGroutedInsulated105LbPerFt3Thickness10In
ConcretePartGroutedInsulated105LbPerFt3Thickness12In
ConcretePartGroutedInsulated105LbPerFt3Thickness6In
ConcretePartGroutedInsulated105LbPerFt3Thickness8In
ConcretePartGroutedInsulated115LbPerFt3Thickness10In
ConcretePartGroutedInsulated115LbPerFt3Thickness12In
ConcretePartGroutedInsulated115LbPerFt3Thickness6In
ConcretePartGroutedInsulated115LbPerFt3Thickness8In
ConcretePartGroutedInsulated125LbPerFt3Thickness10In
ConcretePartGroutedInsulated125LbPerFt3Thickness12In
ConcretePartGroutedInsulated125LbPerFt3Thickness6In
ConcretePartGroutedInsulated125LbPerFt3Thickness8In
MasonryUnitsHollow | MasonryUnitsHollow | enumerated list |  | ClayPartGrouted130LbPerFt3Thickness6In
ClayPartGrouted130LbPerFt3Thickness8In
ConcretePartGrouted105LbPerFt3Thickness10In
ConcretePartGrouted105LbPerFt3Thickness12In
ConcretePartGrouted105LbPerFt3Thickness6In
ConcretePartGrouted105LbPerFt3Thickness8In
ConcretePartGrouted115LbPerFt3Thickness10In
ConcretePartGrouted115LbPerFt3Thickness12In
ConcretePartGrouted115LbPerFt3Thickness6In
ConcretePartGrouted115LbPerFt3Thickness8In
ConcretePartGrouted125LbPerFt3Thickness10In
ConcretePartGrouted125LbPerFt3Thickness12In
ConcretePartGrouted125LbPerFt3Thickness6In
ConcretePartGrouted125LbPerFt3Thickness8In
MasonryUnitsSolid | MasonryUnitsSolid | enumerated list |  | ClaySolidGrout130LbPerFt3Thickness6In
ClaySolidGrout130LbPerFt3Thickness8In
ConcreteSolidGrout105LbPerFt3Thickness10In
ConcreteSolidGrout105LbPerFt3Thickness12In
ConcreteSolidGrout105LbPerFt3Thickness6In
ConcreteSolidGrout105LbPerFt3Thickness8In
ConcreteSolidGrout115LbPerFt3Thickness10In
ConcreteSolidGrout115LbPerFt3Thickness12In
ConcreteSolidGrout115LbPerFt3Thickness6In
ConcreteSolidGrout115LbPerFt3Thickness8In
ConcreteSolidGrout125LbPerFt3Thickness10In
ConcreteSolidGrout125LbPerFt3Thickness12In
ConcreteSolidGrout125LbPerFt3Thickness6In
ConcreteSolidGrout125LbPerFt3Thickness8In
MaterialReference | MatRef | reference | none |  | CondRequired | Mat | [6 empty] | 0 | 10
MaximumGlareIndex | MaxGlrIdx | decimal | none |  | Optional |  | Maximum glare index for daylighting control
MetalBuildingRoof | MetalBuildingRoof | enumerated list
MetalBuildingWall | MetalBuildingWall | enumerated list
MetalInsulatedPanelWall | MetalInsulatedPanelWall | enumerated list |  | MetalInsulatedPanel2In
MetalInsulatedPanel2_5In
MetalInsulatedPanel3In
MetalInsulatedPanel4In
MetalInsulatedPanel5In
MetalInsulatedPanel6In
MinimumDimmingLightFraction | MinDimLtgFrac | decimal | none |  | Defaulted |  | Minimum light output of controlled lighting when fully dimmed. Minimum light fraction = (Minimum light output) / (Rated light output). | 2013 NR ACM
MinimumDimmingPowerFraction | MinDimPwrFrac | decimal | none |  | Defaulted |  | The minimum power fraction when controlled lighting is fully dimmed. Minimum power fraction = (Minimum power) / (Full rated power). | 2013 NR ACM
Month | Month | integer | none |  | Required |  | Interger value represents the month of the year and therefore is in the range of 1-12 |  |  |  | 1 | 12
Month | Month | enumerated list | none | April | Required
August
December
February
January
July
June
March
May
November
October
September
MonthDay | Day | integer | none |  | Required |  | Integer value represents the day of the month and therefore is in the range of 1-31, with limits on the high end depending on the value for the Month property |  |  |  | 1 | 31
MonthlyAverageTemperatureMaximumDifference | MoAvgTempMaxDiff | decimal | F |  | Optional |  | This is required for EnergyPlus Site:WaterMainsTemperature object
Multiplier | Mult | integer | none |  | Defaulted |  | The number of duplicate building stories to be simulated in the model. This value must be consistent with the multipliers for thermal zones and the number of HVAC systems that serve zones on floors with multipliers | 2013 NR ACM sections 2.3.1 and 5.3
Name | Name | string | none |  | Required |  | A string that uniquely defines an object in the data model. It can be assigned in other objects as a Reference to the object, similar to a foreign key in relational database tables.
NonRegulatedExclusion | NonRegExclusion | enumerated list | none | ATMLighting | CondRequired |  | Category allowing exclusion of interior lighting system power from regulated amount. | 2013 NR ACM Draft Sec.140.6(a)3 | Required when IntLtgSys:PwrReg = 0, else NotInput
CBCRequiredExitSign
CBCRequiredExitwayOrEgressNormallyOff
DanceFloorOrTheatrical
ElevatorLighting
ExamSurgicalNightOrEquipmentIntegratedInMedicalOrClinical
FilmOrPhotoStudioLightingSeparatelySwitched
HighRiseResidentialDwellingUnit
HistoricBuilding
HotelMotelGuestRoom
LightingDemonstrationEquipInLightingEducationFacilities
LightingEquipmentForSale
ManufacturerInstalledInFreezerVendingFoodPrepScientificOrIndEquip
PlantGrowthOrMaintWithMultiLevelAstroTimer
SignageLighting
SmallAgriculturalBuilding
SmallNonresidentialParkingGarage
SmallRefrigeratedCases
SmallUnconditionedAgriculturalBuilding
TemporaryExhibitSeparatelySwitchedInCivicTransConvOrHotel
TemporaryLightingSystems
ThemeParksThemeAndSpecialEffects
NonresidentialFloorArea | NonResFlrArea | decimal | ft2 |  | Defaulted
NonresidentialStoryCountElectricHeat | NonResStoryCntElecHt | integer | none |  | Optional
NonresidentialStoryCountFossilHeat | NonResStoryCntFossilHt | integer | none |  | Optional
NumberOfControlSteps | NumOfCtrlSteps | integer | none |  | Defaulted |  | For step switching, this term defines even steps of light output and even steps of rated power fractions. | 2013 NR ACM
NumberOfDaysPerQuickAnalysisPeriod | NumOfDaysPerQuickAnalysisPeriod | integer | none |  | Optional
NumberOfIdenticalDwellingUnits | NumOfIdenticalDwellingUnits | decimal | none |  | Optional
NumberOfQuickAnalysisPeriods | NumOfQuickAnalysisPeriods | integer | none |  | Optional
NumberTimeStepsPerHour | NumTimeStepsPerHr | integer | none |  | Optional |  |  |  |  | dtyp:IntegerNonnegative
OccupantDensity | OccDens | decimal | person per thousand ft2 |  | Defaulted |  | The areal density of people associated with a space expressed in people per 1000 square feet. | 2008 NR ACM assigns occupancy loads in units of people per 1000 square feet in tables N2-5 and N2-6 | Compliance Use value assigned is for the Space object. When this property is assigned to SpaceFunctionDefaults object, its Compliance Use value is Optional
OccupantLatentHeatRate | OccLatHtRt | decimal | Btu per h person |  | Optional |  | The rate of latent heat released per person which is a function of activity | 2008 NR ACM Table Table N2-5 and N2-6 assign values for Latent Heat per person 2013 NR ACM Latent and sensible heat generated by occupants are one descriptor, "Occupant Heat Rate".
OccupantScheduleReference | OccSchRef | reference | none |  | Optional | Sch | Reference to a unique identification name for a schedule in a library of occupant type
OccupantSensibleHeatRate | OccSensHtRt | decimal | Btu per h person |  | Optional |  | The rate of sensible heat released per person which is a function of activity | 2008 NR ACM Table Table N2-5 and N2-6 assign values for Sensible Heat per person 2013 NR ACM Latent and sensible heat generated by occupants are one descriptor, "Occupant Heat Rate".
Open | Open | enumerated list | none | NonSwinging | Optional |  | An enumeration with values of swinging and non-swinging. Non-swinging would include sliding doors and roll-up doors. | Title 24 Table 143-A/B and C assign U-Factor based on whether the door is swinging or non swinging. 2013 NR ACM Maps to Door Type with same two values of swinging and non-swinging.
Swinging
OperableWindowConfiguration | OperableWinConfiguration | enumerated list | none | CasementAwning | CondRequired |  | Used in selection of Table NA-6 properties
Sliding
Operation | Oper | enumerated list | none | NonSwinging | Optional |  | An enumeration with values of swinging and non-swinging. Non-swinging would include sliding doors and roll-up doors.
Swinging
OverhangAngle | OverhangAngle | decimal | deg arc |  | Optional
OverhangDepth | OverhangDepth | decimal | ft |  | Optional
OverhangDistance | OverhangDistance | decimal | ft |  | Optional
OverhangLeftExtension | OverhangLeftExtension | decimal | ft |  | Optional
OverhangRightExtension | OverhangRightExtension | decimal | ft |  | Optional
OverhangTransmittance | OverhangTrans | decimal | none |  | Optional
OverhangTransmittanceOption | OverhangTransOption | enumerated list | none | Constant | Optional
Scheduled
OverhangTransmittanceScheduleReference | OverhangTransmittanceScheduleReference | reference | none |  | Optional | Sch
ParentSpaceFunction | ParentSpcFunc | enumerated list | none | AuditoriumArea | Required |  | One of a list of occupancies assigned to the parent space | 2013 NR ACM Appendix A has space-by-space occupancy types.
AutoRepairArea
BarCocktailLoungeCasinoArea
BeautySalonArea
CivicMeetingPlaceArea
ClassroomLectureTrainingVocationalArea
CommercialIndustrialStorageArea
CommercialIndustrialStorageAreaRefrigerated
ConventionConferenceMultipurposeMeetingCenterArea
CorridorRestroomStairsSupportArea
DiningArea
DryCleanCoinOperated
DryCleaningFullServiceCommercial
ElectricalMechancialTelephoneRoom
ExerciseCenterGymnasiumArea
ExhibitMuseumArea
FinancialTransactionsArea
GeneralCommercialIndustrialWorkAreaHighBay
GeneralCommercialIndustrialWorkAreaLowBay
GeneralCommercialIndustrialWorkAreaPrecision
GrocerySalesArea
HighRiseResidentialLivingSpace
HotelFunctionArea
HotelMotelGuestRoom
HousingPublicCommonAreaMultifamilyDormitory
HousingPublicCommonAreaSeniorHousing
KitchenCommercialFoodPreparation
KitchenetteResidentialKitchen
LaboratoryEquipmentRoom
LaboratoryScientific
Laundry
LibraryReadingArea
LibraryStacks
LobbyHotel
LobbyMainEntry
LockerDressingRoom
LoungeRecreational
MallAndAtria
MedicalAndClinicalCare
Office250FtOrLess
OfficeGreaterThan250Ft
ParkingGarageAreaDaylightAdaptationZone
ParkingGarageAreaDedicatedRamp
ParkingGarageBuildingParkingArea
PoliceStationFireStation
ReligiousWorshipArea
RetailMerchandiseSalesWholesaleShowroom
SportsArenaIndoorPlayingArea
TheaterMotionPicture
TheaterPerformance
TransportationFunction
VideoConferencingStudio
WaitingArea
PartitionRelativePosition | RelativePosition | enumerated list | none
Perimeter | Perim | decimal | ft |  | Optional |  |  |  | Optional when Proj:GeometryInpType = 'Simplified', else NotInput
PerimeterExposed | PerimExposed | decimal | ft |  | Defaulted |  | Describes the exposed (direct contact with ambient air) perimeter of a slab-on-grade or underground floor. | 2013 NACM 5.5.9, Slab Floor Geometry
PermitDay | PermitDay | integer | none |  | Required |  | The day that the permit application is submitted to the building department. Used to determine applicability of Standards requirements that become effective at future dates.
PermitMonth | PermitMonth | integer | none |  | Required |  | The month that the permit application is submitted to the building department. Used to determine applicability of Standards requirements that become effective at future dates.
PermitScope | PermitScope | enumerated list | none | PermitNonresidentialAll | Required |  | Defines what compliance the project covers and depends on what plans will be submitted for a permit. | 2013 NR ACM 1.6.2 Scope of Compliance Calculations
PermitNonresidentialEnvelope
PermitNonresidentialEnvelopeLighting
PermitNonresidentialEnvelopeMechanical
PermitNonresidentialLighting
PermitNonresidentialLightingMechanical
PermitNonresidentialMechanical
PermitYear | PermitYear | integer | none |  | Required |  | The year that the permit application is submitted to the building department. Used to determine applicability of Standards requirements that become effective at future dates.
PlantCoolingCapacity | PlantClgCap | decimal | Btu per h |  | Defaulted
PlantHeatingCapacity | PlantHtgCap | decimal | Btu per h |  | Defaulted
Plastering | Plastering | enumerated list |  | Aggregate45LbPerFt3Thickness0_5In
Aggregate45LbPerFt3Thickness0_625In
AggregateOnMetalLath45LbPerFt3Thickness0_75In
AggregatePerliteOnMetalLathThickness0_75In
AggregatePerliteThickness0_5In
AggregatePerliteThickness0_625In
ConcreteSandAggregateThickness6In
GypsumPlaster80LbPerFt3Thickness0_5In
GypsumPlaster80LbPerFt3Thickness0_625In
GypsumPlasterOnMetalLath70LbPerFt3Thickness0_75In
GypsumPlasterOnMetalLath80LbPerFt3Thickness0_75In
MortarCementThickness1In
MortarCementThickness1_75In
PerlitePlaster25LbPerFt3Thickness0_5In
PerlitePlaster38LbPerFt3Thickness0_5In
PlasterSandAggregateThickness1In
PulpboardOrPaperPlasterThickness0_5In
SandAggregateOnMetalLathThickness0_75In
SandAggregateThickness0_375In
SandAggregateThickness0_5In
SandAggregateThickness0_625In
SandAggregateThickness0_75In
Stucco0_375In
Stucco0_875In
StuccoSyntheticEIFS_Finish1In
VermiculiteAggregate45LbPerFt3Thickness0_5In
Power | Pwr | decimal | W |  | Compulsory |  | Connected power for a luminaire including lamp and ballast.
PowerAdjustmentFactorCreditType | PAFCredType | enumerated list | none | CombinedManualDimmingPlusPartialOnOccupantSensingControl | Defaulted |  | Enumeration type for PAF credits | 2013 Draft ACM Sec.5.4.3 and 2013 Title 24 Table 140.6-A
DemandResponsiveControl
ManualDimming
MultisceneProgrammableControls
OccupantSensingControls125ft2OrLess
PartialOnOccupantSensingControl
PowerNA8Default | PwrNA8Default | boolean | none |  | Defaulted
PowerRegulated | PwrReg | boolean | none |  | Defaulted |  | Boolean flag regarding Regulated vs. Non-Regulated power for an interior lighting system. Defaults to TRUE=Regulated.
PrimarySideDaylightingControlledLightingPower | PriSideDayltgCtrlLtgPwr | decimal | W |  | Defaulted
PrimarySideDaylightingIlluminanceSetPoint | PriSideDayltgIllumSetpt | decimal | lux |  | Defaulted
PrimarySideDaylightingInstalledLightingPower | PriSideDayltgInstalledLtgPwr | decimal | W |  | Defaulted
PrimarySideDaylightingReferencePointCoordinate | PriSideDayltgRefPtCoord | decimal | ft |  | Optional |  | The x, y, or z coordinate distance from origin. This is always assigned to the parent as an array of coordinates defining the point. | 2013 NR ACM 5.4.5 | Because this array is optional, minimum occurences is set to zero. However if used, it must have no less then three coordinates in the array |  |  |  | 3 | 3
PrimarySidelit100PercentControlled | PriSide100PctControlled | boolean | none |  | Optional
PrimarySidelitDaylitArea | PriSidelitDaylitArea | decimal | ft2 |  |  |  | The primary daylighted area is the portion that is closest to the daylighting source and receives the most illumination. | 2013 NR ACM 5.4.5
ProcessElectricalLatentFraction | ProcElecLatFrac | decimal | none |  | Optional
ProcessElectricalLostFraction | ProcElecLostFrac | decimal | none |  | Optional
ProcessElectricalPowerDensity | ProcElecPwrDens | decimal | W per ft2 |  | Optional |  | Process electrical power density resulting from an activity or treatment not related to the space conditioning, lighting, service water heating, or ventilating of a building as it relates to human occupancy. Process load may include sensible and/or latent components. For data centers this includes transformers, UPS, PDU, server fans, power supplies, etc. | 2013 Draft NR ACM
ProcessElectricalRadiationFraction | ProcElecRadFrac | decimal | none |  | Optional
ProcessElectricalScheduleReference | ProcElecSchRef | reference | none |  | Optional | Sch | Reference to a unique identification name for a schedule in a library of process electrical type
ProcessGasLatentFraction | ProcGasLatFrac | decimal | none |  | Optional
ProcessGasLostFraction | ProcGasLostFrac | decimal | none |  | Optional
ProcessGasPowerDensity | ProcGasPwrDens | decimal | Btu per h ft2 |  | Optional |  | Commercial gas power density is the average power density for all commercial gas equipment, assuming constant year-round operation. | 2013 Draft NR ACM
ProcessGasRadiationFraction | ProcGasRadFrac | decimal | none |  | Optional |  | The fraction of heat gain to Space to appliance energy use | 2013 Draft NR ACM
ProcessGasScheduleReference | ProcGasSchRef | reference | none |  | Optional | Sch | Reference to a unique identification name for a schedule in a library of process gas type
QuickAnalysis | QuickAnalysis | boolean | none |  | Optional
QuickAnalysisWeekNumbers | QuickAnalysisWeekNumbers | integer | none |  | Optional
ReceptacleLatentFraction | RecptLatFrac | decimal | none |  | Defaulted |  |  |  | Compliance Use value assigned is for the Space object. When this property is assigned to SpaceFunctionDefaults object, its Compliance Use value is Optional
ReceptacleLostFraction | RecptLostFrac | decimal | none |  | Defaulted |  |  |  | Compliance Use value assigned is for the Space object. When this property is assigned to SpaceFunctionDefaults object, its Compliance Use value is Optional
ReceptaclePowerDensity | RecptPwrDens | decimal | W per ft2 |  | Defaulted |  | The usage of electrical devices plugged into receptacles in a space based on the occupancy type. | 2008 NR ACM Table N2-5 and N2-6 assign values for receptacle loads for a space 2013 Draft NR ACM | Compliance Use value assigned is for the Space object. When this property is assigned to SpaceFunctionDefaults object, its Compliance Use value is Optional
ReceptacleRadiationFraction | RecptRadFrac | decimal | none |  | Defaulted |  |  |  | Compliance Use value assigned is for the Space object. When this property is assigned to SpaceFunctionDefaults object, its Compliance Use value is Optional
ReceptacleScheduleReference | RecptSchRef | reference | none |  | Defaulted | Sch | Reference to a unique identification name for a schedule in a library of receptacle type |  | Compliance Use value assigned is for the Space object. When this property is assigned to SpaceFunctionDefaults object, its Compliance Use value is Optional
RecirculationDHWSystemReference | RecircDHWSysRef | reference | none |  | Optional
RecirculationHotWaterHeatingRate | RecircHotWtrHtgRt | decimal | gal per h person |  | Optional
RelocatablePublicSchoolBuilding | RelocPubSchoolBldg | boolean | none |  | Optional
ResidentialFloorArea | ResFlrArea | decimal | ft2 |  | Defaulted
ResidentialStoryCountElectricHeat | ResStoryCntElecHt | integer | none |  | Optional
ResidentialStoryCountFossilHeat | ResStoryCntFossilHt | integer | none |  | Optional
ReturnPlenumSpaceReference | RetPlenumSpcRef | reference | none |  | Optional | Spc
RightFinAngle | RightFinAngle | decimal | deg arc |  | Optional
RightFinDepth | RightFinDepth | decimal | ft |  | Optional
RightFinDistance | RightFinDistance | decimal | ft |  | Optional
RightFinDistanceAbove | RightFinDistanceAbove | decimal | ft |  | Optional
RightFinDistanceBelow | RightFinDistanceBelow | decimal | ft |  | Optional
RightFinTransmittance | RightFinTrans | decimal | none |  | Optional
RightFinTransmittanceOption | RightFinTransOption | enumerated list | none | Constant | Optional
Scheduled
RightFinTransmittanceScheduleReference | RightFinTransSchRef | reference | none |  | Optional | Sch
RoofDensity | RoofDens | boolean | none |  | Defaulted
Roofing | Roofing | enumerated list |  | WoodShingles0_75In
WoodShingles0_75In
WoodShingles0_75In
WoodShingles0_75In
WoodShingles0_75In
WoodShingles0_75In
WoodShingles0_75In
WoodShingles0_75In
WoodShingles0_75In
WoodShingles0_75In
WoodShingles0_75In
WoodShingles0_75In
WoodShingles0_75In
WoodShingles0_75In
WoodShingles0_75In
WoodShingles0_75In
WoodShingles0_75In
WoodShingles0_75In
WoodShingles0_75In
WoodShinglesPlainAndPlasticFilmFaced0_75In
RunPeriodBeginDay | RunPeriodBeginDay | integer | none |  | Optional |  | 1 in annual runs, 0 when simulating design days only |  |  |  | 0 | 31
RunPeriodBeginMonth | RunPeriodBeginMonth | integer | none |  | Optional |  | 1 in annual runs, 0 when simulating design days only |  |  |  | 0 | 12
RunPeriodEndDay | RunPeriodEndDay | integer | none |  | Optional |  | 31 in annual runs, 0 when simulating design days only |  |  |  | 0 | 31
RunPeriodEndMonth | RunPeriodEndMonth | integer | none |  | Optional |  | 12 in annual runs, 0 when simulating design days only |  |  |  | 0 | 12
RunPeriodYear | RunPeriodYear | integer | none |  | Optional |  | 2009 in annual runs, 0 when simulating design days only |  |  |  | 0 | 2100
RValue | RVal | decimal | h ft2 F per Btu |  | NotInput |  | A measure of thermal resistance of a type of Material found in construction layers or Insulation in a pre-defined ConstructionAssembly. It is usually expressed in whole number units of (hr x ft^2 x degrees F)/Btu but can be a decimal value e.g. JA IV 4.1.5 Wood Based Sheathing R-values | T24 Definition: THERMAL RESISTANCE (R) is the resistance of a material or building component to the passage of heat in (hr x ft² x ºF)/Btu. Usuage: T24 Table 126-A Refrigerated Warehouse Insulation; Table 149-A Insulation Requirements For Roof Alterations Joint Appendix 4 Tables evaluate insulation RValues in order to assign UFactor
ScheduleDayAllDaysReference | SchDayAllRef | reference | none |  | Optional | SchDay
ScheduleDayCoolingDesignDayReference | SchDayClgDDRef | reference | none |  | Optional | SchDay
ScheduleDayFridayReference | SchDayFriRef | reference | none |  | Optional | SchDay
ScheduleDayHeatingDesignDayReference | SchDayHtgDDRef | reference | none |  | Optional | SchDay
ScheduleDayHolidayReference | SchDayHolRef | reference | none |  | Optional | SchDay
ScheduleDayMondayReference | SchDayMonRef | reference | none |  | Optional | SchDay
ScheduleDaySaturdayReference | SchDaySatRef | reference | none |  | Optional | SchDay
ScheduleDaySundayReference | SchDaySunRef | reference | none |  | Optional | SchDay
ScheduleDayThursdayReference | SchDayThuRef | reference | none |  | Optional | SchDay
ScheduleDayTuesdayReference | SchDayTueRef | reference | none |  | Optional | SchDay
ScheduleDayWednesdayReference | SchDayWedRef | reference | none |  | Optional | SchDay
ScheduleDayWeekdaysReference | SchDayWDRef | reference | none |  | Optional | SchDay
ScheduleDayWeekendsReference | SchDayWERef | reference | none |  | Optional | SchDay
ScheduleWeekReference | SchWeekRef | reference | none |  | Compulsory | SchWeek | [6 empty] | 53 | 53
SecondarySideDaylightingControlledLightingPower | SecSideDayltgCtrlLtgPwr | decimal | W |  | Defaulted
SecondarySideDaylightingControls | SecSideDayltgCtrls | boolean | none |  | Optional
SecondarySideDaylightingIlluminanceSetPoint | SecSideDayltgIllumSetpt | decimal | lux |  | Defaulted
SecondarySideDaylightingInstalledLightingPower | SecSideDayltgInstalledLtgPwr | decimal | W |  | Defaulted
SecondarySideDaylightingReferencePointCoordinate | SecSideDayltgRefPtCoord | decimal | ft |  | Optional |  | The x, y, or z coordinate distance from origin. This is always assigned to the parent as an array of coordinates defining the point. | 2013 NR ACM 5.4.5 | Because this array is optional, minimum occurences is set to zero. However if used, it must have no less then three coordinates in the array |  |  |  | 3 | 3
SecondarySidelit100PercentControlled | SecSide100PctControlled | boolean | none |  | Optional
SecondarySidelitDaylitArea | SecondarySidelitDaylitArea | decimal | ft2 |  |  |  | The secondary daylighted area is an area farther from the daylighting source, but still receives useful daylight. | 2013 NR ACM 5.4.5
ShadingCredit | ShadingCred | boolean | none |  | Required
SHGC | SHGC | decimal | none |  | CondRequired |  | The ratio of the solar heat gain entering a space, through the subject fenestration product, to the incident solar radiation. Solar heat gain includes directly transmitted solar heat and absorbed solar radiation which is then re-radiated, conducted or convected into the space. often referred to as SHGC. | SOLAR HEAT GAIN COEFFICIENT (SHGC) is the ratio of the solar heat gain entering the space through the fenestration area to the incident solar radiation. Solar heat gain includes directly transmitted solar heat and absorbed solar radiation, which is then re-radiated, conducted, or convected into the space. 2013 NR ACM Fenestration Construction includes Solar Heat Gain Coefficient as an attribute.
SHGCCenterOfGlass | SHGCCOG | decimal | none |  | CondRequired |  | The ratio of the solar heat gain entering a space, through the subject fenestration product, to the incident solar radiation. Solar heat gain includes directly transmitted solar heat and absorbed solar radiation which is then re-radiated, conducted or convected into the space. often referred to as SHGC. | SOLAR HEAT GAIN COEFFICIENT (SHGC) is the ratio of the solar heat gain entering the space through the fenestration area to the incident solar radiation. Solar heat gain includes directly transmitted solar heat and absorbed solar radiation, which is then re-radiated, conducted, or convected into the space. 2013 NR ACM Fenestration Construction includes Solar Heat Gain Coefficient as an attribute.
SHWFluidSegmentReference | SHWFluidSegRef | reference | none |  | Optional
SimulateDesignDays | SimDsgnDays | boolean | none |  | Optional |  | Part of determination of whether DDY-defined design days are to be simulated. DDY-based design days should be simulated if EITHER Proj:HVACAutoSizing OR Proj:SimDsgnDays flags are set.
SimulationVariablesDaylighting | SimVarsDayltg | boolean | none |  | Optional
SimulationVariablesHVACPrimary | SimVarsHVACPri | boolean | none |  | Optional
SimulationVariablesHVACSecondary | SimVarsHVACSec | boolean | none |  | Optional
SimulationVariablesHVACZone | SimVarsHVACZn | boolean | none |  | Optional
SimulationVariablesSite | SimVarsSite | boolean | none |  | Optional
SimulationVariablesThermalZone | SimVarsThrmlZn | boolean | none |  | Optional
SIPSFloor | SIPS Floor | enumerated list |  | SIPSCrawlSpaceR22Double2xSpline6_5In
SIPSCrawlSpaceR22IJoistSpline6_5In
SIPSCrawlSpaceR22Single2xSpline6_5In
SIPSCrawlSpaceR28Double2xSpline8_25In
SIPSCrawlSpaceR28IJoistSpline8_25In
SIPSCrawlSpaceR28Single2xSpline8_25In
SIPSCrawlSpaceR33Double2xSpline6_5In
SIPSCrawlSpaceR33IJoistSpline6_5In
SIPSCrawlSpaceR33Single2xSpline6_5In
SIPSCrawlSpaceR36IJoistSpline10_25In
SIPSCrawlSpaceR36Single2xSpline10_25In
SIPSNoCrawlSpaceR22Double2xSpline6_5In
SIPSNoCrawlSpaceR22IJoistSpline6_5In
SIPSNoCrawlSpaceR22Single2xSpline6_5In
SIPSNoCrawlSpaceR28Double2xSpline8_25In
SIPSNoCrawlSpaceR28IJoistSpline8_25In
SIPSNoCrawlSpaceR28Single2xSpline8_25In
SIPSNoCrawlSpaceR33Double2xSpline6_5In
SIPSNoCrawlSpaceR33IJoistSpline6_5In
SIPSNoCrawlSpaceR33Single2xSpline6_5In
SIPSNoCrawlSpaceR36IJoistSpline10_25In
SIPSNoCrawlSpaceR36Single2xSpline10_25In
SIPS_CrawlSpaceR36Double2xSpline10_25In
SIPS_NoCrawlSpaceR36Double2xSpline10_25In
SIPSRoof | SIPSRoof | enumerated list |  | SIPSR14MetalSpline48In
SIPSR22Double2xSpline6_5In
SIPSR22IJoistSpline6_5In
SIPSR22MetalSpline48In
SIPSR22OSBSpline6_5In
SIPSR22Single2xSpline6_5In
SIPSR28Double2xSpline8_5In
SIPSR28IJoistSpline8_5In
SIPSR28MetalSpline48In
SIPSR28OSBSpline8_5In
SIPSR28Single2xSpline8_5In
SIPSR33Double2xSpline6_5In
SIPSR33IJoistSpline6_5In
SIPSR33OSBSpline6_5In
SIPSR33Single2xSpline6_5In
SIPSR36Double2xSpline10_25In
SIPSR36IJoistSpline10_25In
SIPSR36MetalSpline48In
SIPSR36OSBSpline10_25In
SIPSR36Single2xSpline10_25In
SIPSR44Double2xSpline12_25In
SIPSR44IJoistSpline12_25In
SIPSR44OSBSpline12_25In
SIPSR44Single2xSpline12_25In
SIPSR55Double2xSpline10_25In
SIPSR55IJoistSpline10_25In
SIPSR55OSBSpline10_25In
SIPSR55Single2xSpline10_25In
SIPSWall | SIPSWall | enumerated list |  | SIPSR14Double2xSpline4_5In
SIPSR14IJoistSpline4_5In
SIPSR14OSBSpline4_5In
SIPSR14Single2xSpline4_5In
SIPSR18Double2xSpline4_5In
SIPSR18IJoistSpline4_5In
SIPSR18OSBSpline4_5In
SIPSR18Single2xSpline4_5In
SIPSR22Double2xSpline6_5In
SIPSR28Double2xSpline8_25In
SIPSR28IJoistSpline8_25In
SIPSR28OSBSpline8_25In
SIPSR28Single2xSpline8_25In
SIPSR33Double2xSpline6_5In
SIPS_R22IJoistSpline6_5In
SIPS_R22OSBSpline6_5In
SIPS_R22Single2xSpline6_5In
SIPS_R33IJoistSpline6_5In
SIPS_R33OSBSpline6_5In
SIPS_R33Single2xSpline6_5In
SIPS_R36Double2xSpline10_25In
SIPS_R36IJoistSpline10_25In
SIPS_R36OSBSpline10_25In
SIPS_R36Single2xSpline10_25In
SIPS_R44Double2xSpline12_25In
SIPS_R44IJoistSpline12_25In
SIPS_R44OSBSpline12_25In
SIPS_R44Single2xSpline12_25In
SIPS_R55Double2xSpline10_25In
SIPS_R55IJoistSpline10_25In
SIPS_R55OSBSpline10_25In
SIPS_R55Single2xSpline10_25In
SIPType | SIPSpcrType | enumerated list | none | SpacerOSBSpline |  |  | Defines the type of spacer in structurally insulated panels used in roof and wall construction. | In Joint Appendix 4 some tables include structurally insulated wall panels (SIPS) and defines whether the spacer is wood or oriented strand board. Values include OSB splines, wood spacers, (new types to be added) This is used in assigning thermal factors in the Joint Appendix 4 for performance compliance 2008 JA4 SIPS panel tables for Wall, Table 4.3.2 and Roof Table 4.2.3 evaluates these characteristics of the SIPS construction.
SpacerWood
WoodDouble2x
WoodIjoist
SiteFuelType | SiteFuelType | enumerated list | none | Electricity | Required
NaturalGas
Propane
SkyClearness | SkyClear | decimal | none |  | Required |  | This is a decmial value denoting the clearness used in the design day simulation
SkylightCurb | SkyltCurb | enumerated list | none | CurbMounted | CondRequired |  | Curb or No Curb. For selection of NA-6 properties | Tables 143 A/B assign U Factor dependent on whether the skylight is mounted on a curb or directly on the roof. 2013 NR ACM Fenestration Type (Skylights) includes whether the skylight has a curb or not. 2013 Title 24 Part 6 Table NA6-5
DeckMounted
SkylightGlazing | SkyltGlz | enumerated list | none | Glass | CondRequired |  | Used in selection of baseline properties
Plastic
SkylightRequirementException | SkyltReqExcpt | enumerated list | none | Auditorium | CondRequired |  |  |  | Required when Spc:SkyltReqExcptFrac > 0, else NotInput
Church
ExistingWalls
FutureCeilings
FutureWalls
MovieTheater
Museum
RefrigeratedWarehouse
SkylightRequirementExceptionArea | SkyltReqExcptArea | decimal | ft2 |  | CondRequired
SkylightRequirementExceptionFraction | SkyltReqExcptFrac | decimal | none |  | Defaulted
Skylit100PercentControlled | Skylit100PctControlled | binary | none |  | Optional
SkylitDaylightingControlledLightingPower | SkylitDayltgCtrlLtgPwr | decimal | W |  | Defaulted
SkylitDaylightingIlluminanceSetPoint | SkylitDayltgIllumSetpt | decimal | lux |  | Defaulted
SkylitDaylightingInstalledLightingPower | SkylitDayltgInstalledLtgPwr | decimal | W |  | Defaulted
SlabInsulationOrientation | SlabInsOrientation | enumerated list | none | 12inHorizontal | Optional |  | The location and extent of slab-on-grade floor insulation | 2013 NACM-5.5.9
12inVertical
24inHorizontal
24inVertical
36inHorizontal
36inVertical
48inHorizontal
48inVertical
FullyInsulatedSlab
None
SlabInsulationThermalResistance | SlabInsThrmlR | enumerated list | none | R0 | Optional |  | The rated R-value of slab-on-grade floor insulation. | 2013 NACM-5.5.9
R10
R15
R20
R25
R30
R35
R40
R45
R5
R50
R55
R7_5
SlabType | SlabType | enumerated list | none |  | Optional |  | The classifications for floors in contact with the ground. | 2013 NACM-5.5.9
SolarReflectance | SolRefl | decimal | none |  | Optional |  | From E+ Input/Output Ref:The diffuse solar reflectance of the unglazed part of the shading surface (default = 0.2). This reflectance is assumed to be the same for beam-to-diffuse and diffuse-to-diffuse reflection. Beam-to-diffuse reflection is assumed to be independent of angle of incidence of beam radiation. Diffuse-to-diffuse reflection is assumed to be independent of angular distribution of the incident of diffuse radiation. The outgoing diffuse radiation is assumed to be isotropic (hemispherically uniform). The sum of this reflectance and the shading surface transmittance should be less than or equal to 1.0. | 2013 NR ACM 5.5.7
SpaceFunction | SpcFunc | enumerated list | none | AuditoriumArea | Compulsory |  | One of a list of occupancies assigned to the OccupancyArea The terms have been derived from mapping types from Title 24 Part 6 and NR ACM definitions and tables that occupancy types, to COMNET's space by space terms. | Title 24 Part 6 has definitions for occupancy types listed in the definitions in Section 101 under Nonresidential Function Area Or Type Of Use. Many of these types are used in lighting tables to assign values to rule targets such as lighting power adjustment factor. 2008 NR ACM has Tables N2-5 and N2-6 that use occupancy types for loads and schedules. 2013 NR ACM Appendix A has space-by-space occupancy types.
AutoRepairArea
BarCocktailLoungeCasinoArea
BeautySalonArea
CivicMeetingPlaceArea
ClassroomLectureTrainingVocationalArea
CommercialIndustrialStorageArea
CommercialIndustrialStorageAreaRefrigerated
ComputerRoom
ConventionConferenceMultipurposeMeetingCenterArea
CorridorRestroomStairsSupportArea
DiningArea
DryCleanCoinOperated
DryCleaningFullServiceCommercial
ElectricalMechancialTelephoneRoom
ExerciseCenterGymnasiumArea
ExhibitMuseumArea
FinancialTransactionsArea
GeneralCommercialIndustrialWorkAreaHighBay
GeneralCommercialIndustrialWorkAreaLowBay
GeneralCommercialIndustrialWorkAreaPrecision
GrocerySalesArea
HighRiseResidentialLivingSpace
HotelFunctionArea
HotelMotelGuestRoom
HousingPublicCommonAreaMultifamilyDormitory
HousingPublicCommonAreaSeniorHousing
KitchenCommercialFoodPreparation
KitchenetteResidentialKitchen
LaboratoryEquipmentRoom
LaboratoryScientific
Laundry
LibraryReadingArea
LibraryStacks
LobbyHotel
LobbyMainEntry
LockerDressingRoom
LoungeRecreational
MallAndAtria
MedicalAndClinicalCare
Office250FtOrLess
OfficeGreaterThan250Ft
ParkingGarageAreaDaylightAdaptationZone
ParkingGarageAreaDedicatedRamp
ParkingGarageBuildingParkingArea
PoliceStationFireStation
ReligiousWorshipArea
RetailMerchandiseSalesWholesaleShowroom
SportsArenaIndoorPlayingArea
TheaterMotionPicture
TheaterPerformance
TransportationFunction
UnoccupiedExcludeInGrossFloorArea
UnoccupiedIncludeInGrossFloorArea
VideoConferencingStudio
WaitingArea
SpaceFunctionDefaultsReference | SpcFuncDefaultsRef | reference | none |  | Optional |  | Reference to a unique SpaceFunctionDefaults object name
SpaceWaterHeaterReference | WtrHterRef | reference | none
SpandrelPanelsCurtainWalls | SpandrelPanelsCurtainWalls | enumerated list |  | AluminumNoThermalBreakDoubleNoLowENoIns
AluminumNoThermalBreakDoubleNoLowER10Ins
AluminumNoThermalBreakDoubleNoLowER15Ins
AluminumNoThermalBreakDoubleNoLowER20Ins
AluminumNoThermalBreakDoubleNoLowER25Ins
AluminumNoThermalBreakDoubleNoLowER30Ins
AluminumNoThermalBreakDoubleNoLowER4Ins
AluminumNoThermalBreakDoubleNoLowER7Ins
AluminumNoThermalBreakSingleGlassStoneMetalNoIns
AluminumNoThermalBreakSingleGlassStoneMetalR10Ins
AluminumNoThermalBreakSingleGlassStoneMetalR15Ins
AluminumNoThermalBreakSingleGlassStoneMetalR20Ins
AluminumNoThermalBreakSingleGlassStoneMetalR25Ins
AluminumNoThermalBreakSingleGlassStoneMetalR30Ins
AluminumNoThermalBreakSingleGlassStoneMetalR4Ins
AluminumNoThermalBreakSingleGlassStoneMetalR7Ins
AluminumNoThermalBreakTripleOrLowENoIns
AluminumNoThermalBreakTripleOrLowER10Ins
AluminumNoThermalBreakTripleOrLowER15Ins
AluminumNoThermalBreakTripleOrLowER20Ins
AluminumNoThermalBreakTripleOrLowER25Ins
AluminumNoThermalBreakTripleOrLowER30Ins
AluminumNoThermalBreakTripleOrLowER4Ins
AluminumNoThermalBreakTripleOrLowER7Ins
AluminumThermalBreakDoubleNoLowENoIns
AluminumThermalBreakDoubleNoLowER10Ins
AluminumThermalBreakDoubleNoLowER15Ins
AluminumThermalBreakDoubleNoLowER20Ins
AluminumThermalBreakDoubleNoLowER25Ins
AluminumThermalBreakDoubleNoLowER30Ins
AluminumThermalBreakDoubleNoLowER4Ins
AluminumThermalBreakDoubleNoLowER7Ins
AluminumThermalBreakSingleGlassStoneMetalNoIns
AluminumThermalBreakSingleGlassStoneMetalR10Ins
AluminumThermalBreakSingleGlassStoneMetalR15Ins
AluminumThermalBreakSingleGlassStoneMetalR20Ins
AluminumThermalBreakSingleGlassStoneMetalR25Ins
AluminumThermalBreakSingleGlassStoneMetalR30Ins
AluminumThermalBreakSingleGlassStoneMetalR4Ins
AluminumThermalBreakSingleGlassStoneMetalR7Ins
AluminumThermalBreakTripleOrLowENoIns
AluminumThermalBreakTripleOrLowER10Ins
AluminumThermalBreakTripleOrLowER15Ins
AluminumThermalBreakTripleOrLowER20Ins
AluminumThermalBreakTripleOrLowER25Ins
AluminumThermalBreakTripleOrLowER30Ins
AluminumThermalBreakTripleOrLowER4Ins
AluminumThermalBreakTripleOrLowER7Ins
ContinuousInsulationDoubleNoLowENoIns
ContinuousInsulationDoubleNoLowER10Ins
ContinuousInsulationDoubleNoLowER15Ins
ContinuousInsulationDoubleNoLowER20Ins
ContinuousInsulationDoubleNoLowER25Ins
ContinuousInsulationDoubleNoLowER30Ins
ContinuousInsulationDoubleNoLowER4Ins
ContinuousInsulationDoubleNoLowER7Ins
ContinuousInsulationSingleGlassStoneMetalNoIns
ContinuousInsulationSingleGlassStoneMetalR10Ins
ContinuousInsulationSingleGlassStoneMetalR15Ins
ContinuousInsulationSingleGlassStoneMetalR20Ins
ContinuousInsulationSingleGlassStoneMetalR25Ins
ContinuousInsulationSingleGlassStoneMetalR30Ins
ContinuousInsulationSingleGlassStoneMetalR4Ins
ContinuousInsulationSingleGlassStoneMetalR7Ins
ContinuousInsulationTripleOrLowENoIns
ContinuousInsulationTripleOrLowER10Ins
ContinuousInsulationTripleOrLowER15Ins
ContinuousInsulationTripleOrLowER20Ins
ContinuousInsulationTripleOrLowER25Ins
ContinuousInsulationTripleOrLowER30Ins
ContinuousInsulationTripleOrLowER4Ins
ContinuousInsulationTripleOrLowER7Ins
StructuralGlazingDoubleNoLowENoIns
StructuralGlazingDoubleNoLowER10Ins
StructuralGlazingDoubleNoLowER15Ins
StructuralGlazingDoubleNoLowER20Ins
StructuralGlazingDoubleNoLowER25Ins
StructuralGlazingDoubleNoLowER30Ins
StructuralGlazingDoubleNoLowER4Ins
StructuralGlazingDoubleNoLowER7Ins
StructuralGlazingSingleGlassStoneMetalNoIns
StructuralGlazingSingleGlassStoneMetalR10Ins
StructuralGlazingSingleGlassStoneMetalR15Ins
StructuralGlazingSingleGlassStoneMetalR20Ins
StructuralGlazingSingleGlassStoneMetalR25Ins
StructuralGlazingSingleGlassStoneMetalR30Ins
StructuralGlazingSingleGlassStoneMetalR4Ins
StructuralGlazingSingleGlassStoneMetalR7Ins
StructuralGlazingTripleOrLowENoIns
StructuralGlazingTripleOrLowER10Ins
StructuralGlazingTripleOrLowER15Ins
StructuralGlazingTripleOrLowER20Ins
StructuralGlazingTripleOrLowER25Ins
StructuralGlazingTripleOrLowER30Ins
StructuralGlazingTripleOrLowER4Ins
StructuralGlazingTripleOrLowER7Ins
SpecificationMethod | SpecMthd | enumerated list | none | Date | Required
First
Fourth
Last
Second
Third
Status | Status | enumerated list | none | Altered | Required |  | Defines if a construction or equipment is new, existing, modified, removed. Standards such as efficiency standards may not apply if a construction or equipment in a project is existing. equipment may be moved and reinstalled in the project.
Existing
Future
New
Status | Status | enumerated list | none | Altered | Required |  | Defines if a construction or equipment is new, existing, modified, removed. Standards such as efficiency standards may not apply if a construction or equipment in a project is existing. equipment may be moved and reinstalled in the project.
Existing
New
Status | Status | enumerated list | none | Existing | Required |  | Defines if a construction or equipment is new, existing, modified, removed. Standards such as efficiency standards may not apply if a construction or equipment in a project is existing. equipment may be moved and reinstalled in the project.
New
StrawBaleWall | StrawBaleWall | enumerated list |  | StrawBaleIntExtStucco18In
SupplyPlenumSpaceReference | SupPlenumSpcRef | reference | none |  | Optional | Spc
TailoredMethodAllowanceType | TailoredMthdAllowType | enumerated list | none | TailoredFloorDisplayAllowance | Optional |  | Enumeration type for Tailored Method allowances | 2013 Draft ACM Sec.5.4.3
TailoredOrnamentalAndSpecialEffectAllowance
TailoredTaskAllowance
TailoredVeryValuableDisplayCaseAllowance
TailoredWallDisplayAllowance
ThermalZoneReference | ThrmlZnRef | reference | none |  | Required |  | This is a reference to the thermal zone that serves a given space.
Tilt | Tilt | decimal | deg arc |  | CondRequired |  | The angle of inclination of a planar surface to the horizontal. Units: degrees Tilt is an attribute of Spatial Attitude that is part of the definition of the Surface Geometry for Exterior Wall and Roof | Usually the term slope is used to mean Tilt in the Standards | Required when Proj:GeometryInpType = 'Simplified', else NotInput
TimeDependentValuation | TDV | decimal | Btu
TimeZone | TimeZn | integer | none |  | Optional |  | This is the international time zone value for the project, which for California Title 24 projects will be -8
TotalConditionedVolume | TotCondVol | decimal | ft3 |  | Defaulted
TotalFloorArea | TotFlrArea | decimal | ft2 |  | Defaulted |  | Derived by summing Total Conditioned Floor Area and Total Unconditioned Floor Area. | 2013 Title 24 Section 140 (c) Calculation of Allowed Indoor Lighting Power Density 1. Complete Building Method involves the entire building which is defined as including all conditioned and unconditioned space which a building permit is sought plus any conditioned and unconditioned space of the existing structure when applying lighting compliance to the complete building. 2013 NR ACM 5.2.2 Baseline Standard Building Classification discusses use of the Complete Building Method
TotalStoryCount | TotStoryCnt | integer | none |  | Required |  | The total number of stories in a building and includes both above grade stories and any below grade stories. | 2013 NR ACM
TotalStoryCountAltered | TotStoryCntAltered | integer | none |  | Optional |  | The total number of altered stories in an alterations/additions building and includes both above grade stories and any below grade stories. | 2013 NR ACM
TotalStoryCountExisting | TotStoryCntExisting | integer | none |  | Optional |  | The total number of existing stories in an alterations/additions building and includes both above grade stories and any below grade stories. | 2013 NR ACM
TotalStoryCountNew | TotStoryCntNew | integer | none |  | Optional |  | The total number of new stories in an alterations/additions building and includes both above grade stories and any below grade stories. | 2013 NR ACM
TotalUnconditionedFloorArea | TotUncondFlrArea | decimal | ft2 |  | NotInput |  | All unconditioned floor area in the Building project. It can be derived by summing Zone Floor Area of all Zones with Space Conditioning Type set to Unconditioned | 2008 NR ACM 5.7.1.1: The total floor area of enclosed unconditioned space in the building. Used to describe compliance documentation necessary for additions when meeting the indoor lighting requirements of the Nonresidential Standards.
Transmittance | Trans | decimal | none |  | Optional
TransmittanceOption | TransOption | enumerated list | none | Constant | Defaulted
Scheduled
TransmittanceScheduleReference | TransSchRef | reference | none |  | Optional | Sch | A schedule of type Fraction which defines the hourly transmittance of the shading object. | 2013 NR ACM 5.5.7
Type | Type | enumerated list | none | Fraction | Compulsory |  | A list of schedule control mechanisms
OnOff
Temperature
Type | Type | enumerated list | none | Cooling | Required |  |  | 2013 NR ACM section 5.2.3 Geographic and Climate Data Design Day Data
Heating
Type | Type | enumerated list | none | InsulatedSingleLayerSectionalMetal | Required |  |  | 2013 Joint Appendix JA4 Table 4.5.1 Opaque Doors
InsulatedSwingingMetal
UninsulatedDoubleLayerMetal
UninsulatedSingleLayerMetal
UninsulatedSingleLayerRollupMetal
WoodOther
WoodThick
UFactor | UFactor | decimal | Btu per h ft2 F |  | Optional |  | The overall coefficient of thermal transmittance through a layer or construction assembly. It includes air film resistance at both surfaces. | T24 Part 6 definition: U-FACTOR is the overall coefficient of thermal transmittance of a construction assembly, in Btu/(hr x ft² x ºF). Used in table 143 and JA 4 tables of construction assemblies
UFactor | UFactor | decimal | Btu per h ft2 F |  | CondRequired |  | The overall coefficient of thermal transmittance through a layer or construction assembly. It includes air film resistance at both surfaces. | T24 Part 6 definition: U-FACTOR is the overall coefficient of thermal transmittance of a construction assembly, in Btu/(hr x ft² x ºF). Used in table 143 and JA 4 tables of construction assemblies
UFactorCenterOfGlass | UFactorCOG | decimal | Btu per h ft2 F |  | CondRequired |  | The overall coefficient of thermal transmittance through glass of a fenestration product.
VentilationAirChangesPerHour | VentACH | decimal | ft3 per min |  | Optional |  |  |  | Compliance Use shown here is for Space. When this property is used in SpaceFunctionDefaults, Compliance Use is Defaulted.
VentilationPerArea | VentPerArea | decimal | ft3 per min ft2 |  | Defaulted
VentilationPerPerson | VentPerPerson | decimal | ft3 per min person |  | Defaulted
VentilationPerSpace | VentPerSpc | decimal | ft3 per min |  | Optional
VeryValuableDisplayDescription | VeryValDispDesc | string | none |  | Optional
VisibleReflectance | VisRefl | decimal | none |  | Optional |  | From E+ Input/Output Ref:The diffuse visible reflectance of the unglazed part of the shading surface (default = 0.2). This reflectance is assumed to be the same for beam-to-diffuse and diffuse-to-diffuse reflection. Beam-to-diffuse reflection is assumed to be independent of angle of incidence of beam radiation. Diffuse-to-diffuse reflection is assumed to be independent of angular distribution of the incident of diffuse radiation. The outgoing diffuse radiation is assumed to be isotropic (hemispherically uniform). This value if used only for the daylighting calculation (ref: Daylighting:Controls). The sum of this reflectance and the shading surface transmittance should be less than or equal to 1.0. | 2013 NR ACM 5.5.7
VisibleTransmittance | VT | decimal | none |  | CondRequired |  | The fraction of incident visible radiation that is transmitted by the material. Visible radiation includes only a sub-range of solar radiation and excludes infrared and ultraviolet wavelengths. | 2088 NR ACM only refers to VT in the section5, Reference Method Comparison Tests. Title 24 part 6 has only a definition for the term but never explicitly applies it. 2013 NR ACM Table 50 – Baseline Building Criteria for Vertical Glazing for 90.1 2001 referred to as VT.
VisibleTransmittanceCenterOfGlass | VTCOG | decimal | none |  | CondRequired |  | The fraction of incident visible radiation that is transmitted by the material. Visible radiation includes only a sub-range of solar radiation and excludes infrared and ultraviolet wavelengths. | 2088 NR ACM only refers to VT in the section5, Reference Method Comparison Tests. Title 24 part 6 has only a definition for the term but never explicitly applies it. 2013 NR ACM Table 50 – Baseline Building Criteria for Vertical Glazing for 90.1 2001 referred to as VT.
Volume | Vol | decimal | ft3 |  | Required |  | The measurement of space or object calculated by multiplying the three dimensions of the space: length, width, and height. | Title 24 and JA II have a definition for conditioned volume as follows: CONDITIONED VOLUME is the total volume (in cubic feet) of the conditioned space within a building
WeatherStation | WeatherStation | enumerated list | none | ALTURAS725958 | Required |  | 86 different weather stations that provide weather data for different climate zones.
ARCATA725945
BAKERSFIELD723840
BISHOP724800
BISHOP724800
BLUE_CANYON725845
BLYTHE_RIVERSIDE_CO747188
BURBANK_GLENDALE722880
CAMP_PENDLETON722926
CARLSBAD722927
CHINA_LAKE746120
CHINO722899
CONCORD724936
CRESCENT_CITY725946
DAGGETT_BARSTOW723815
DAGGETT_BARSTOW723815
EL_CENTRO722810
EUREKA725940
FAIRFLD_TRAVIS_AFB745160
FRESNO723890
FULLERTON722976
HAWTHORNE_NORTHROP_FLD722956
HAYWARD724935
IMPERIAL747185
IMPERIAL_BEACH722909
INYOKERN723826
LANCASTER723816
LEMOORE747020
LIVERMORE724927
LOMPOC722895
LONG_BEACH722970
LOS_ALAMITOS722975
LOS_ANGELES_DOWNTOWN722874
LOS_ANGELES_INTL722950
MARYSVILLE_BEALE_AFB724837
MERCED724815
MODESTO724926
MOJAVE722953
MONTAGUE_SISKIYOU_CO725955
MONTEREY724915
MONTEREY724915
NAPA_CO724955
NEEDLES723805
OAKLAND724930
OXNARD723927
PALMDALE723820
PALM_SPRINGS_INTL722868
PALM_SPRINGS_INTL722868
PALO_ALTO724937
PASO_ROBLES723965
POINT_MUGU723910
PORTERVILLE723895
REDDING725920
RED_BLUFF725910
RIVERSIDE722869
RIVERSIDE_MARCH_AFB722860
SACRAMENTO_EXECUTIVE724830
SACRAMENTO_METRO724839
SALINAS724917
SANDBERG723830
SANTA_ANA722977
SANTA_BARBARA723925
SANTA_MARIA723940
SANTA_MONICA722885
SANTA_ROSA724957
SAN_CARLOS724938
SAN_CLEMENTE_IS722925
SAN_DIEGO_GILLESPIE722907
SAN_DIEGO_LINDBERGH722900
SAN_DIEGO_MONTGOMER722903
SAN_DIEGO_NORTH_IS722906
SOUTH_LAKE_TAHOE725847
STOCKTON724920
TORRANCE722955
TRUCKEE_TAHOE725846
TWENTYNINE_PALMS690150
UKIAH725905
VANDENBERG_AFB723930
VAN_NUYS722886
VISALIA723896
YUBA_CO724838
WeatherStationNumber | WeatherStationNum | integer | none |  | Optional |  | A numeric value for each of the 86 weather stations used for table lookup
WholeBuildingModeled | WholeBldgModeled | boolean | none |  | Defaulted |  |  | 2013 NR ACM
Width | Wd | decimal | ft |  | CondRequired |  | The shorter of the two dimensions of a horizontal rectangular surface or the horizontal extent of a vertical rectangular surface Units: feet | The Standards use length and width interchangeably. For example the Display Perimeter which is the horizontal dimension of a vertical surface is defined as the length of an exterior wall, but the horizontal dimension for window which is also a vertical surface is referred to as width. | Required when GeometryInpType = Simplified and window shades specified, else NotInput
WindDirection | WindDirection | decimal | deg arc |  | Required |  |  | 2013 NR ACM section 5.2.3 Geographic and Climate Data Weather Data for Simulation
WindowDivider | WinDivider | enumerated list | none | DividerBetwnPanesGreaterThanOrEqualTo7_16in | CondRequired |  | Used in selection of default properties
DividerBetwnPanesLessThan7_16in
NoDivider
NotApplicable
TrueDividedLite
WindSpeed | WindSpd | decimal | mph |  | Required |  |  | 2013 NR ACM section 5.2.3 Geographic and Climate Data Weather Data for Simulation
Woods | Woods | enumerated list |  | Ash1In
Birch1In
CaliforniaRedwood1In
DouglasFirLarch1In
Hardwood0_5In
Hardwood0_75In
Hardwood1In
Maple1In
Oak1In
PineOvenDried1In
Wood0_5In
Wood1In
Wood2In
Wood4In
WoodSiding0_5In
WorkPlaneHeight | WorkPlaneHgt | decimal | ft |  | Defaulted |  | Distance from the finished floor to the work plane. Used to calculate vertical distance from the work plane to the centerline of the lighting fixture | 2013 Title 24 part 6 Table 140.6-F
X | X | decimal | ft |  | CondRequired |  | A member of a CartesianPoint representing the length along the X axis from the origin. | NA | Required when GeometryInpType = Simplified and window shades specified and multiple windows or doors, else NotInput
Y | Y | decimal | ft |  | CondRequired |  | A member of a CartesianPoint representing the length along the Y axis from the origin. | NA | Required when GeometryInpType = Simplified and window shades specified and multiple windows or doors, else NotInput
Z | Z | decimal | ft |  | Required |  | Height above site ground level (negative for below grade stories) | 2013 NR ACM | Required when Project:GeometryInputType = 'Simplified', else NotInput
ZipCode | ZipCode | integer | none |  | Optional

## Enumerations
|  | CBECC NR Term | CBECC NR Term Short Form | CBECC NR XML Term | Property | Term Order | Definition | Schedule Occupancy Type | CBCOccupancyGroup | Group | Top Level Occupancy Type | Standards Reference
General Enumerations
AllowanceType
|  | AccentDisplayFeature | AccentDisplayFeature |  | AllowanceType
|  | Decorative | Decorative |  | AllowanceType
|  | Ornamental | Ornamental |  | AllowanceType
|  | PrecisionCommercialIndustrial | PrecisionCommercialIndustrial |  | AllowanceType
|  | SpecializedLabTaskWork | SpecializedLabTaskWork |  | AllowanceType
|  | SpecializedTaskWork | SpecializedTaskWork |  | AllowanceType
|  | TailoredFloorDisplayAllowance | TailoredFloorDisplayAllowance |  | AllowanceType |  | Tailored Method lighting allowance for floor displays.
|  | TailoredOrnamentalAndSpecialEffectAllowance | TailoredOrnamentalAndSpecialEffectAllowance |  | AllowanceType
|  | TailoredTaskAllowance | TailoredTaskAllowance |  | AllowanceType
|  | TailoredVeryValuableDisplayCaseAllowance | TailoredVeryValuableDisplayCaseAllowance |  | AllowanceType
|  | TailoredWallDisplayAllowance | TailoredWallDisplayAllowance |  | AllowanceType |  | Tailored Method lighting allowance for wall displays.
|  | VideoConferencingStudioLighting | VideoConferencingStudioLighting |  | AllowanceType
|  | WhiteOrChalkBoard | WhiteOrChalkBoard |  | AllowanceType
AssemblyContext
|  | FieldFabricated | FieldFabricated |  | AssemblyContext
|  | Manufactured | Manufactured |  | AssemblyContext
|  | SiteBuilt | SiteBuilt |  | AssemblyContext
BuildingTerrain
|  | City | City |  | BuildingTerrain
|  | Country | Country |  | BuildingTerrain
|  | Ocean | Ocean |  | BuildingTerrain
|  | Suburbs | Suburbs |  | BuildingTerrain
|  | Urban | Urban |  | BuildingTerrain
CavityInsulationOption
|  | R0 | R0 | R-0 | CavityInsulationOption
|  | R10 | R10 | R-10 | CavityInsulationOption
|  | R11 | R11 | R-11 | CavityInsulationOption
|  | R13 | R13 | R-13 | CavityInsulationOption
|  | R15 | R15 | R-15 | CavityInsulationOption
|  | R16 | R16 | R-16 | CavityInsulationOption
|  | R19 | R19 | R-19 | CavityInsulationOption
|  | R20 | R20 | R-20 | CavityInsulationOption
|  | R21 | R21 | R-21 | CavityInsulationOption
|  | R22 | R22 | R-22 | CavityInsulationOption
|  | R23 | R23 | R-23 | CavityInsulationOption
|  | R24 | R24 | R-24 | CavityInsulationOption
|  | R25 | R25 | R-25 | CavityInsulationOption
|  | R26 | R26 | R-26 | CavityInsulationOption
|  | R29 | R29 | R-29 | CavityInsulationOption
|  | R30 | R30 | R-30 | CavityInsulationOption
|  | R32 | R32 | R-32 | CavityInsulationOption
|  | R35 | R35 | R-35 | CavityInsulationOption
|  | R36 | R36 | R-36 | CavityInsulationOption
|  | R38 | R38 | R-38 | CavityInsulationOption
|  | R5 | R5 | R-5 | CavityInsulationOption
|  | R6 | R6 | R-6 | CavityInsulationOption
CertificationMethod
|  | CECDefaultPerformance | CECDefaultPerformance |  | CertificationMethod
|  | COGEquations | COGEquations |  | CertificationMethod
|  | NFRCRated | NFRCRated |  | CertificationMethod
ClimateZone
|  | ClimateZone1 | ClimateZone1 |  | ClimateZone | 1 | CA Title 24 Climate Zone1
|  | ClimateZone2 | ClimateZone2 |  | ClimateZone | 2 | CA Title 24 Climate Zone 2
|  | ClimateZone3 | ClimateZone3 |  | ClimateZone | 3 | CA Title 24 Climate Zone 3
|  | ClimateZone4 | ClimateZone4 |  | ClimateZone | 4 | CA Title 24 Climate Zone 4
|  | ClimateZone5 | ClimateZone5 |  | ClimateZone | 5 | CA Title 24 Climate Zone 5
|  | ClimateZone6 | ClimateZone6 |  | ClimateZone | 6 | CA Title 24 Climate Zone 6
|  | ClimateZone7 | ClimateZone7 |  | ClimateZone | 7 | CA Title 24 Climate Zone 7
|  | ClimateZone8 | ClimateZone8 |  | ClimateZone | 8 | CA Title 24 Climate Zone 8
|  | ClimateZone9 | ClimateZone9 |  | ClimateZone | 9 | CA Title 24 Climate Zone 9
|  | ClimateZone10 | ClimateZone10 |  | ClimateZone | 10 | CA Title 24 Climate Zone 10
|  | ClimateZone11 | ClimateZone11 |  | ClimateZone | 11 | CA Title 24 Climate Zone 11
|  | ClimateZone12 | ClimateZone12 |  | ClimateZone | 12 | CA Title 24 Climate Zone 12
|  | ClimateZone13 | ClimateZone13 |  | ClimateZone | 13 | CA Title 24 Climate Zone 13
|  | ClimateZone14 | ClimateZone14 |  | ClimateZone | 14 | CA Title 24 Climate Zone14
|  | ClimateZone15 | ClimateZone15 |  | ClimateZone | 15 | CA Title 24 Climate Zone15
|  | ClimateZone16 | ClimateZone16 |  | ClimateZone | 16 | CA Title 24 Climate Zone 16
ClimateZoneCounty
|  | Alameda | Alameda | Alameda | ClimateZoneCounty
|  | Alpine | Alpine | Alpine | ClimateZoneCounty
|  | Amador | Amador | Amador | ClimateZoneCounty
|  | Butte | Butte | Butte | ClimateZoneCounty
|  | Calaveras | Calaveras | Calaveras | ClimateZoneCounty
|  | Colusa | Colusa | Colusa | ClimateZoneCounty
|  | ContraCosta | ContraCosta | Contra Costa | ClimateZoneCounty
|  | DelNorte | DelNorte | Del Norte | ClimateZoneCounty
|  | ElDorado | ElDorado | El Dorado | ClimateZoneCounty
|  | Fresno | Fresno | Fresno | ClimateZoneCounty
|  | Glenn | Glenn | Glenn | ClimateZoneCounty
|  | Humboldt | Humboldt | Humboldt | ClimateZoneCounty
|  | Imperial | Imperial | Imperial | ClimateZoneCounty
|  | Inyo | Inyo | Inyo | ClimateZoneCounty
|  | Kern | Kern | Kern | ClimateZoneCounty
|  | Kings | Kings | Kings | ClimateZoneCounty
|  | Lake | Lake | Lake | ClimateZoneCounty
|  | Lassen | Lassen | Lassen | ClimateZoneCounty
|  | LosAngeles | Los Angeles | Los Angeles | ClimateZoneCounty
|  | Madera | Madera | Madera | ClimateZoneCounty
|  | Marin | Marin | Marin | ClimateZoneCounty
|  | Mariposa | Mariposa | Mariposa | ClimateZoneCounty
|  | Mendocino | Mendocino | Mendocino | ClimateZoneCounty
|  | Merced | Merced | Merced | ClimateZoneCounty
|  | Modoc | Modoc | Modoc | ClimateZoneCounty
|  | Mono | Mono | Mono | ClimateZoneCounty
|  | Monterey | Monterey | Monterey | ClimateZoneCounty
|  | Napa | Napa | Napa | ClimateZoneCounty
|  | Nevada | Nevada | Nevada | ClimateZoneCounty
|  | Orange | Orange | Orange | ClimateZoneCounty
|  | Placer | Placer | Placer | ClimateZoneCounty
|  | Plumas | Plumas | Plumas | ClimateZoneCounty
|  | Riverside | Riverside | Riverside | ClimateZoneCounty
|  | Sacramento | Sacramento | Sacramento | ClimateZoneCounty
|  | SanBenito | SanBenito | San Benito | ClimateZoneCounty
|  | SanBernardino | SanBernardino | San Bernardino | ClimateZoneCounty
|  | SanDiego | SanDiego | San Diego | ClimateZoneCounty
|  | SanFrancisco | SanFrancisco | San Francisco | ClimateZoneCounty
|  | SanJoaquin | SanJoaquin | San Joaquin | ClimateZoneCounty
|  | SanLuisObispo | SanLuisObispo | San Luis Obispo | ClimateZoneCounty
|  | SanMateo | SanMateo | San Mateo | ClimateZoneCounty
|  | SantaBarbara | SantaBarbara | Santa Barbara | ClimateZoneCounty
|  | SantaClara | SantaClara | Santa Clara | ClimateZoneCounty
|  | SantaCruz | SantaCruz | Santa Cruz | ClimateZoneCounty
|  | Shasta | Shasta | Shasta | ClimateZoneCounty
|  | Sierra | Sierra | Sierra | ClimateZoneCounty
|  | Siskiyou | Siskiyou | Siskiyou | ClimateZoneCounty
|  | Solano | Solano | Solano | ClimateZoneCounty
|  | Sonoma | Sonoma | Sonoma | ClimateZoneCounty
|  | Stanislaus | Stanislaus | Stanislaus | ClimateZoneCounty
|  | Sutter | Sutter | Sutter | ClimateZoneCounty
|  | Tehama | Tehama | Tehama | ClimateZoneCounty
|  | Trinity | Trinity | Trinity | ClimateZoneCounty
|  | Tulare | Tulare | Tulare | ClimateZoneCounty
|  | Tuolumne | Tuolumne | Tuolumne | ClimateZoneCounty
|  | Ventura | Ventura | Ventura | ClimateZoneCounty
|  | Yolo | Yolo | Yolo | ClimateZoneCounty
|  | Yuba | Yuba | Yuba | ClimateZoneCounty
ClimateZoneNumber
|  | 1 | 1 |  | ClimateZoneNumber
|  | 10 | 10 |  | ClimateZoneNumber
|  | 11 | 11 |  | ClimateZoneNumber
|  | 12 | 12 |  | ClimateZoneNumber
|  | 13 | 13 |  | ClimateZoneNumber
|  | 14 | 14 |  | ClimateZoneNumber
|  | 15 | 15 |  | ClimateZoneNumber
|  | 16 | 16 |  | ClimateZoneNumber
|  | 2 | 2 |  | ClimateZoneNumber
|  | 3 | 3 |  | ClimateZoneNumber
|  | 4 | 4 |  | ClimateZoneNumber
|  | 5 | 5 |  | ClimateZoneNumber
|  | 6 | 6 |  | ClimateZoneNumber
|  | 7 | 7 |  | ClimateZoneNumber
|  | 8 | 8 |  | ClimateZoneNumber
|  | 9 | 9 |  | ClimateZoneNumber
CodeCategory
|  | Air | Air | Air | CodeCategory
|  | Composite | Composite | Composite | CodeCategory
|  | Concrete | Concrete | Concrete | CodeCategory
|  | ICFWall | ICFWall | ICF Wall | CodeCategory |  | A type of wall construction which uses concrete forming systems that use stay-in-place panels made from avariety of insulating materials for constructing cast-in-place solid concrete walls. Rules for this type are found in JA 4 Table 4.3.13 Thermal Properties of Insulating Concrete Forms |  |  |  |  | 2013 JA4
|  | SIPSFloor | SIPS Floor | SIPS Floor | CodeCategory
|  | SIPSRoof | SIPSRoof | SIPS Roof | CodeCategory
|  | SIPSWall | SIPSWall | SIPS Wall | CodeCategory
|  | StrawBaleWall | StrawBaleWall | Straw Bale Wall | CodeCategory
|  | Wood | Wood | Woods | CodeCategory
CompatibleSurfaceType
|  | Ceiling | Ceiling |  | CompatibleSurfaceType
|  | ExteriorFloor | ExteriorFloor |  | CompatibleSurfaceType
|  | ExteriorWall | ExteriorWall |  | CompatibleSurfaceType
|  | InteriorFloor | InteriorFloor |  | CompatibleSurfaceType
|  | InteriorWall | InteriorWall |  | CompatibleSurfaceType
|  | Roof | Roof |  | CompatibleSurfaceType
|  | UndergroundFloor | UndergroundFloor |  | CompatibleSurfaceType
|  | UndergroundWall | UndergroundWall |  | CompatibleSurfaceType
ConditioningType
|  | DirectlyConditioned | DirectlyConditioned |  | ConditioningType |  | An enclosed space that is served by a heating and/or cooling systems to provide thermal comfort conditioning to the occupants.
|  | IndirectlyConditioned | IndirectlyConditioned |  | ConditioningType |  | Describes an enclosed space, including, but not limited to, unconditioned volume in atria, that (1) is not directly conditioned space; and (2) either (a) has a thermal transmittance area product (UA) to directly conditioned space exceeding that to the outdoors or to unconditioned space ... or (b) is a space through which air from directly conditioned spaces is transferred at a rate exceeding three air changes per hour. Reference: 2008 NR ACM 2.3.1.2
|  | Unconditioned | Unconditioned |  | ConditioningType |  | Defines an enclosed space within a building that is not directly conditioned, or indirectly conditioned. Reference: NR ACM 2.3.1.3 Enclosed Unconditioned: Compliance software shall require the user to explicitly model any enclosed unconditioned spaces such as stairways, warehouses, unoccupied adjacent tenant spaces, attached sunspaces, attics and crawl spaces if and only if they are part of the permitted space.
ControlSystemType
|  | DDCToZoneLevel | DirectDigitalControlsToZoneLevel |  | ControlSystemType
|  | NoControlSystem | NoControlSystem |  | ControlSystemType
|  | OtherControlSystem | OtherControlSystem |  | ControlSystemType
DaylightingControlType
|  | Continuous | Continuous |  | DaylightingControlType |  | Continuous Dimming controls have a linear relationship between fraction of rated power to fraction of rated light output. This relationship is a linear interpolation between the maximum power fraction (1.0) at full light output (1.0) and the minimum power fraction at the minimum dimmed light output.
|  | ContinuousPlusOff | ContinuousPlusOff |  | DaylightingControlType |  | Continuous Dimming + Off controls are the same as continuous dimming controls except that these controls can turn all the way off when none of the controlled light output is needed.
|  | None | None |  | DaylightingControlType
|  | SteppedSwitching | SteppedSwitching |  | DaylightingControlType |  | Step Switching controls have discrete steps of light output, where the fraction of rated power matches the fraction of light output.
DayOfWeek
|  | Friday | Friday |  | DayOfWeek
|  | Monday | Monday |  | DayOfWeek
|  | Saturday | Saturday |  | DayOfWeek
|  | Sunday | Sunday |  | DayOfWeek
|  | Thursday | Thursday |  | DayOfWeek
|  | Tuesday | Tuesday |  | DayOfWeek
|  | Wednesday | Wednesday |  | DayOfWeek
EnvelopeStatus
|  | Altered | Altered |  | EnvelopeStatus
|  | Existing | Existing |  | EnvelopeStatus
|  | New | New |  | EnvelopeStatus
FenestrationPanes
|  | DoublePane | DoublePane |  | FenestrationPanes
|  | GlassBlock | GlassBlock |  | FenestrationPanes
|  | SinglePane | SinglePane |  | FenestrationPanes
|  | TranslucentOrTransparentPanel | TranslucentOrTransparentPanel |  | FenestrationPanes
FenestrationProductType
|  | CurtainWall | CurtainWall |  | FenestrationProductType
|  | FixedWindow | FixedWindow |  | FenestrationProductType
|  | GlazedDoor | GlazedDoor |  | FenestrationProductType
|  | NotApplicable | NotApplicable | - n/a - | FenestrationProductType
|  | OperableWindow | OperableWindow |  | FenestrationProductType
|  | Skylight | Skylight |  | FenestrationProductType
FenestrationType
|  | Skylight | Skylight |  | FenestrationType
|  | VerticalFenestration | VerticalFenestration |  | FenestrationType
FixtureType
|  | NotInCeiling | NotInCeiling |  | FixtureType
|  | RecessedOrDownlight | RecessedOrDownlight |  | FixtureType
|  | RecessedWithLens | RecessedWithLens |  | FixtureType
FramingConfiguration
|  | Floor16inOC | Floor16inOC |  | FramingConfiguration
|  | Floor24inOC | Floor24inOC |  | FramingConfiguration
|  | Roof16inOC | Roof16inOC |  | FramingConfiguration
|  | Roof24inOC | Roof24inOC |  | FramingConfiguration
|  | Roof48inOC | Roof48inOC |  | FramingConfiguration
|  | RoofMetalScrewDown | RoofMetalScrewDown |  | FramingConfiguration
|  | RoofMetalStandingSeam | RoofMetalStandingSeam |  | FramingConfiguration
|  | RoofMetalStandingSeamFilledCavity | RoofMetalStandingSeamFilledCavity |  | FramingConfiguration
|  | Wall16inOC | Wall16inOC |  | FramingConfiguration
|  | Wall24inOC | Wall24inOC |  | FramingConfiguration
|  | WallAWS24inOC | WallAWS24inOC |  | FramingConfiguration
|  | WallAWS48inOC | WallAWS48inOC |  | FramingConfiguration
FramingDepth
|  | 0_5In | 0_5In |  | FramingDepth
|  | 0_75In | 0_75In |  | FramingDepth
|  | 1_5In | 1_5In |  | FramingDepth
|  | 11_25In | 11_25In |  | FramingDepth
|  | 1In | 1In |  | FramingDepth
|  | 2_5In | 2_5In |  | FramingDepth
|  | 2In | 2In |  | FramingDepth
|  | 3_5In | 3_5In |  | FramingDepth
|  | 3In | 3In |  | FramingDepth
|  | 4_5In | 4_5In |  | FramingDepth
|  | 4In | 4In |  | FramingDepth
|  | 5_5In | 5_5In |  | FramingDepth
|  | 5In | 5In |  | FramingDepth
|  | 7_25In | 7_25In |  | FramingDepth
|  | 9_25In | 9_25In |  | FramingDepth
FramingMaterial
|  | Metal | Metal |  | FramingMaterial
|  | Wood | Wood |  | FramingMaterial
FunctionClassificationMethod
|  | AreaCategoryMethod | AreaCategoryMethod |  | FunctionClassificationMethod |  | Space classification method whereby each Space has an associated Function from enumerated list. |  |  |  |  | 2013 NR ACM: Sec 2.1.3 & 5.4 2013 Title 24 Part 6: 140.6(c)2
FunctionScheduleGroup
|  | Assembly | Assembly |  | FunctionScheduleGroup
|  | Data | Data |  | FunctionScheduleGroup
|  | Health | Health |  | FunctionScheduleGroup
|  | Laboratory | Laboratory |  | FunctionScheduleGroup
|  | Manufacturing | Manufacturing |  | FunctionScheduleGroup
|  | Office | Office |  | FunctionScheduleGroup
|  | Parking | Parking |  | FunctionScheduleGroup
|  | ResidentialCommon | ResidentialCommon |  | FunctionScheduleGroup
|  | ResidentialLiving | ResidentialLiving |  | FunctionScheduleGroup
|  | Restaurant | Restaurant |  | FunctionScheduleGroup
|  | Retail | Retail |  | FunctionScheduleGroup
|  | School | School |  | FunctionScheduleGroup
|  | Warehouse | Warehouse |  | FunctionScheduleGroup
GeometryInputType
|  | Detailed | Detailed |  | GeometryInputType
|  | Simplified | Simplified |  | GeometryInputType
GlazingTint
|  | ClearGlazing | ClearGlazing |  | GlazingTint
|  | TintedGlazing | TintedGlazing |  | GlazingTint
InfiltrationMethod
|  | FlowArea | FlowArea |  | InfiltrationMethod |  | factor per floor area of the zone or space |  |  |  |  | 2013 NR ACM Sec 5.4
|  | FlowExteriorWallArea | FlowExteriorWallArea |  | InfiltrationMethod |  | factor per exterior wall surface area of the zone or space |  |  |  |  | 2013 NR ACM Sec 5.4
InsulationForm
|  | Batt | Batt |  | InsulationForm
|  | Block | Block |  | InsulationForm
|  | Foam | Foam |  | InsulationForm
|  | RigidBoard | RigidBoard |  | InsulationForm
InsulationPlacement
|  | CavityAttic | CavityAttic |  | InsulationPlacement
|  | CavityFraming | CavityFraming |  | InsulationPlacement
|  | CavityFurring | CavityFurring |  | InsulationPlacement
|  | ContinuousAboveDeckNoSleepers | ContinuousAboveDeckNoSleepers |  | InsulationPlacement
|  | ContinuousAboveDeckSleepers | ContinuousAboveDeckSleepers |  | InsulationPlacement
|  | ContinuousAboveWaterproofMembrane | ContinuousAboveWaterproofMembrane |  | InsulationPlacement |  | If Roof.Insulation is placed AboveWaterproofMembrane in ClimateZone 1 or 16, the Insulation.RValue is multiplied by 0.8 before applying the rule that assigns the UFactor.
|  | ContinuousBelowDeck | ContinuousBelowDeck |  | InsulationPlacement
|  | OverSuspendedCeiling | OverSuspendedCeiling |  | InsulationPlacement
|  | SlabFullyInsulated | SlabFullyInsulated |  | InsulationPlacement
|  | SlabHorizontal | SlabHorizontal |  | InsulationPlacement
|  | SlabVertical | SlabVertical |  | InsulationPlacement
InsulationType
|  | Cellulose | Cellulose |  | InsulationType |  | Cellulose is one of the materials used in cavity insulation.
|  | Fiberglass | Fiberglass |  | InsulationType |  | Fiberglass material used in insulation.
|  | MineralWool | MineralWool |  | InsulationType |  | Mineral Wool Insulation is one of the materials used in cavity insulation.
|  | PlasticPolyisocyanurate | PlasticPolyisocyanurate |  | InsulationType |  | Plastic Polyisocyanurate is a type of plastic used in cavity insulation and its RValue is evaluated to assign UFactor in some Joint Appendix 4 tables.
|  | PlasticPolystyrene | PlasticPolystyrene |  | InsulationType |  | PlasticPolystyrene is is a type of plastic used in cavity insulation and its RValue is evaluated to assign UFactor in some Joint Appendix 4 tables.
|  | UreaFormaldehyde | UreaFormaldehyde |  | InsulationType |  | Urea Formaldehyde is a type of plastic or resin used as an insulating material in some construction assemblies, and its RValue is evaluated in order to assign UFactor in some tables in Joint Appendix 4.
InteriorLightingSpecificationMethod
|  | AreaCategoryMethod | AreaCategoryMethod |  | InteriorLightingSpecificationMethod
|  | TailoredMethod | TailoredMethod |  | InteriorLightingSpecificationMethod
KitchenExhaustHoodDuty
|  | ExtraHeavy | ExtraHeavy |  | KitchenExhaustHoodDuty
|  | Heavy | Heavy |  | KitchenExhaustHoodDuty
|  | Light | Light |  | KitchenExhaustHoodDuty
|  | Medium | Medium |  | KitchenExhaustHoodDuty
|  | None | None |  | KitchenExhaustHoodDuty
KitchenExhaustHoodStyle
|  | BackshelfOrPassover | BackshelfOrPassover |  | KitchenExhaustHoodStyle
|  | DoubleIsland | DoubleIsland |  | KitchenExhaustHoodStyle
|  | Eyebrow | Eyebrow |  | KitchenExhaustHoodStyle
|  | SingleIsland | SingleIsland |  | KitchenExhaustHoodStyle
|  | WallMountedCanopy | WallMountedCanopy |  | KitchenExhaustHoodStyle
LaboratoryExhaustRateType
|  | HoodDominated | HoodDominated |  | LaboratoryExhaustRateType
|  | LoadDominated | LoadDominated |  | LaboratoryExhaustRateType
LampType
|  | CFL | CFL |  | LampType
|  | HighPressureSodium | HighPressureSodium |  | LampType
|  | Incandescent | Incandescent |  | LampType
|  | LED | LED |  | LampType
|  | LinearFluorescent | LinearFluorescent |  | LampType
|  | MercuryVapor | MercuryVapor |  | LampType
|  | MetalHalide | MetalHalide |  | LampType
LightingStatus
|  | Altered | Altered |  | LightingStatus
|  | Existing | Existing |  | LightingStatus
|  | New | New |  | LightingStatus
MasonryGrout
|  | PartialGrout | PartialGrout |  | MasonryGrout |  | PartialGrout is one type of MasonryGrout which indicates that only some cells in a hollow masonry wall are grouted.
|  | PartialInsulatedGrout | PartialInsulatedGrout |  | MasonryGrout |  | PartialinsulatedGrout is one type of MasonryGrout which indicates that only some cells in a hollow masonry wall are grouted and cells not grouted are filled with insulation.
|  | SolidGrout | SolidGrout |  | MasonryGrout |  | SolidGrout is one type of MasonryGrout which indicates that every cell in a hollow masonry wall is grouted.
MasonryType
|  | ClayBrick | ClayBrick |  | MasonryType
|  | ClayHollowUnit | ClayHollowUnit |  | MasonryType |  | Used in masonry walls and its thickness and grout characteristics are evaluated in order to assign UFactor.
|  | Concrete | Concrete |  | MasonryType
|  | ConcreteMasonryUnitLightWeight | ConcreteMasonryUnitLightWeight |  | MasonryType |  | A type of masonry unit used for mass walls with a density of 105 lb/ft^3.
|  | ConcreteMasonryUnitMediumWeight | ConcreteMasonryUnitMediumWeight |  | MasonryType |  | A type of masonry unit used for mass walls with a density of 115 lb/ft^3.
|  | ConcreteMasonryUnitNormalWeight | ConcreteMasonryUnitNormalWeight |  | MasonryType |  | A type of masonry unit used for mass walls with a density of 125 lb/ft^3.
|  | InsulatingConcreteForms | InsulatingConcreteForms |  | MasonryType
Month
|  | April | April |  | Month
|  | August | August |  | Month
|  | December | December |  | Month
|  | February | February |  | Month
|  | January | January |  | Month
|  | July | July |  | Month
|  | June | June |  | Month
|  | March | March |  | Month
|  | May | May |  | Month
|  | November | November |  | Month
|  | October | October |  | Month
|  | September | September |  | Month
NonRegulatedExclusion
|  | ATMLighting | ATMLighting |  | NonRegulatedExclusion
|  | CBCRequiredExitSign | CBCRequiredExitSign |  | NonRegulatedExclusion
|  | CBCRequiredExitwayOrEgressNormallyOff | CBCRequiredExitwayOrEgressNormallyOff |  | NonRegulatedExclusion
|  | DanceFloorOrTheatrical | DanceFloorOrTheatrical |  | NonRegulatedExclusion | [6 empty] | 90.1 2007 Sec 9.2.2.3
|  | ElevatorLighting | ElevatorLighting |  | NonRegulatedExclusion
|  | ExamSurgicalNightOrEquipmentIntegratedInMedicalOrClinical | ExamSurgicalNightOrEquipmentIntegratedInMedicalOrClinical |  | NonRegulatedExclusion | [6 empty] | 90.1 2007 Sec 9.2.2.3
|  | FilmOrPhotoStudioLightingSeparatelySwitched | FilmOrPhotoStudioLightingSeparatelySwitched |  | NonRegulatedExclusion
|  | HighRiseResidentialDwellingUnit | HighRiseResidentialDwellingUnit |  | NonRegulatedExclusion
|  | HistoricBuilding | HistoricBuilding |  | NonRegulatedExclusion
|  | HotelMotelGuestRoom | HotelMotelGuestRoom |  | NonRegulatedExclusion
|  | LightingDemonstrationEquipInLightingEducationFacilities | LightingDemonstrationEquipInLightingEducationFacilities |  | NonRegulatedExclusion | [6 empty] | 90.1 2007 Sec 9.2.2.3
|  | LightingEquipmentForSale | LightingEquipmentForSale |  | NonRegulatedExclusion | [6 empty] | 90.1 2007 Sec 9.2.2.3
|  | ManufacturerInstalledInFreezerVendingFoodPrepScientificOrIndEquip | ManufacturerInstalledInFreezerVendingFoodPrepScientificOrIndEquip |  | NonRegulatedExclusion | [6 empty] | 90.1 2007 Sec 9.2.2.3
|  | PlantGrowthOrMaintWithMultiLevelAstroTimer | PlantGrowthOrMaintWithMultiLevelAstroTimer |  | NonRegulatedExclusion
|  | SignageLighting | SignageLighting |  | NonRegulatedExclusion
|  | SmallAgriculturalBuilding | SmallAgriculturalBuilding |  | NonRegulatedExclusion
|  | SmallNonresidentialParkingGarage | SmallNonresidentialParkingGarage |  | NonRegulatedExclusion
|  | SmallRefrigeratedCases | SmallRefrigeratedCases |  | NonRegulatedExclusion
|  | SmallUnconditionedAgriculturalBuilding | SmallUnconditionedAgriculturalBuilding |  | NonRegulatedExclusion
|  | TemporaryExhibitSeparatelySwitchedInCivicTransConvOrHotel | TemporaryExhibitSeparatelySwitchedInCivicTransConvOrHotel |  | NonRegulatedExclusion
|  | TemporaryLightingSystems | TemporaryLightingSystems |  | NonRegulatedExclusion
|  | ThemeParksThemeAndSpecialEffects | ThemeParksThemeAndSpecialEffects |  | NonRegulatedExclusion
Open
|  | NonSwinging | NonSwinging |  | Open
|  | Swinging | Swinging |  | Open |  | An attribute of a door and defines how the door opens. Includes all operable opaque panels with hinges on one side and opaque revolving doors
OperableWindowConfiguration
|  | CasementAwning | CasementAwning |  | OperableWindowConfiguration
|  | Sliding | Sliding |  | OperableWindowConfiguration
OverhangTransmittanceOption
|  | Constant | Constant | Constant | OverhangTransmittanceOption
|  | Scheduled | Scheduled | Scheduled | OverhangTransmittanceOption
PermitScope
|  | PermitNonresidentialAll | PermitNonresidentialAll |  | PermitScope |  | Permit scope for nonresidential envelope, lighting and mechanical
|  | PermitNonresidentialEnvelope | PermitNonresidentialEnvelope |  | PermitScope |  | Permit scope for nonresidential envelope only
|  | PermitNonresidentialEnvelopeLighting | PermitNonresidentialEnvelopeLighting |  | PermitScope |  | Permit scope for nonresidential envelope and lighting
|  | PermitNonresidentialEnvelopeMechanical | PermitNonresidentialEnvelopeMechanical |  | PermitScope |  | Permit scope for nonresidential envelope and mechanical
|  | PermitNonresidentialLighting | PermitNonresidentialLighting |  | PermitScope |  | Permit scope for nonresidential lighting only
|  | PermitNonresidentialLightingMechanical | PermitNonresidentialLightingMechanical |  | PermitScope |  | Permit scope for nonresidential lighting and mechanical
|  | PermitNonresidentialMechanical | PermitNonresidentialMechanical |  | PermitScope |  | Permit scope for nonresidential mechanical only
PowerAdjustmentFactorCreditType
|  | CombinedManualDimmingPlusPartialOnOccupantSensingControl | CombinedManualDimmingPlusPartialOnOccupantSensingControl |  | PowerAdjustmentFactorCreditType
|  | DemandResponsiveControl | DemandResponsiveControl |  | PowerAdjustmentFactorCreditType
|  | ManualDimming | ManualDimming |  | PowerAdjustmentFactorCreditType
|  | MultisceneProgrammableControls | MultisceneProgrammableControls |  | PowerAdjustmentFactorCreditType
|  | OccupantSensingControls125ft2OrLess | OccupantSensingControls125ft2OrLess | OccupantSensingControls-1to125SF | PowerAdjustmentFactorCreditType
|  | OccupantSensingControls126ft2MinInclusive250ft2MaxInclusive | OccupantSensingControls126ft2MinInclusive250ft2MaxInclusive | OccupantSensingControls-126to250SF | PowerAdjustmentFactorCreditType
|  | OccupantSensingControls251ft2MinInclusive500ft2MaxInclusive | OccupantSensingControls251ft2MinInclusive500ft2MaxInclusive | OccupantSensingControls-251to500SF | PowerAdjustmentFactorCreditType
|  | PartialOnOccupantSensingControl | PartialOnOccupantSensingControl |  | PowerAdjustmentFactorCreditType
SIPType
|  | SpacerOSBSpline | SpacerOSBSpline |  | SIPType |  | Type of connection used with structurally insulated panels (SIPS).
|  | SpacerSteelFraming | SpacerSteelFraming |  | SIPType |  | A type of spacer used with structurally insulated panels (SIPS).
|  | SpacerWood | SpacerWood |  | SIPType |  | Type of connection used with structurally insulated panels (SIPS).
|  | WoodDouble2x |  |  | SIPType |  | Type of connection used with structurally insulated panels (SIPS).
|  | WoodIjoist |  |  | SIPType |  | Type of connection used with structurally insulated panels (SIPS).
SiteFuelType
|  | Electricity | Electricity |  | SiteFuelType
|  | NaturalGas | NaturalGas |  | SiteFuelType
|  | Propane | Propane |  | SiteFuelType
SkylightCurb
|  | CurbMounted | CurbMounted |  | SkylightCurb
|  | DeckMounted | DeckMounted |  | SkylightCurb
SkylightGlazing
|  | Glass | Glass |  | SkylightGlazing
|  | Plastic | Plastic |  | SkylightGlazing
SkylightRequirementException
|  | Auditorium | Auditorium |  | SkylightRequirementException
|  | Church | Church |  | SkylightRequirementException
|  | ExistingWalls | ExistingWalls |  | SkylightRequirementException
|  | FutureCeilings | FutureCeilings |  | SkylightRequirementException
|  | FutureWalls | FutureWalls |  | SkylightRequirementException
|  | MovieTheater | MovieTheater |  | SkylightRequirementException
|  | Museum | Museum |  | SkylightRequirementException
|  | RefrigeratedWarehouse | RefrigeratedWarehouse |  | SkylightRequirementException
SlabInsulationOrientation
|  | 12inHorizontal | 12inHorizontal |  | SlabInsulationOrientation | [6 empty] | 2013 NACM-5.5.9
|  | 12inVertical | 12inVertical |  | SlabInsulationOrientation | [6 empty] | 2013 NACM-5.5.9
|  | 24inHorizontal | 24inHorizontal |  | SlabInsulationOrientation | [6 empty] | 2013 NACM-5.5.9
|  | 24inVertical | 24inVertical |  | SlabInsulationOrientation | [6 empty] | 2013 NACM-5.5.9
|  | 36inHorizontal | 36inHorizontal |  | SlabInsulationOrientation | [6 empty] | 2013 NACM-5.5.9
|  | 36inVertical | 36inVertical |  | SlabInsulationOrientation | [6 empty] | 2013 NACM-5.5.9
|  | 48inHorizontal | 48inHorizontal |  | SlabInsulationOrientation | [6 empty] | 2013 NACM-5.5.9
|  | 48inVertical | 48inVertical |  | SlabInsulationOrientation | [6 empty] | 2013 NACM-5.5.9
|  | FullyInsulatedSlab | FullyInsulatedSlab |  | SlabInsulationOrientation | [6 empty] | 2013 NACM-5.5.9
|  | None | None |  | SlabInsulationOrientation | [6 empty] | 2013 NACM-5.5.9
SlabInsulationThermalResistance
|  | R0 | R0 |  | SlabInsulationThermalResistance
|  | R10 | R10 |  | SlabInsulationThermalResistance
|  | R15 | R15 |  | SlabInsulationThermalResistance
|  | R20 | R20 |  | SlabInsulationThermalResistance
|  | R25 | R25 |  | SlabInsulationThermalResistance
|  | R30 | R30 |  | SlabInsulationThermalResistance
|  | R35 | R35 |  | SlabInsulationThermalResistance
|  | R40 | R40 |  | SlabInsulationThermalResistance
|  | R45 | R45 |  | SlabInsulationThermalResistance
|  | R5 | R5 |  | SlabInsulationThermalResistance
|  | R50 | R50 |  | SlabInsulationThermalResistance
|  | R55 | R55 |  | SlabInsulationThermalResistance
|  | R7_5 | R7_5 |  | SlabInsulationThermalResistance
SpecificationMethod
|  | Date | Date |  | SpecificationMethod
|  | First | First |  | SpecificationMethod
|  | Fourth | Fourth |  | SpecificationMethod
|  | Last | Last |  | SpecificationMethod
|  | Second | Second |  | SpecificationMethod
|  | Third | Third |  | SpecificationMethod
Status
|  | Altered | Altered |  | Status
|  | Existing | Existing |  | Status
|  | Future | Future |  | Status
|  | New | New |  | Status
Type
|  | Cooling | Cooling |  | Type
|  | Fraction | Fraction |  | Type
|  | Heating | Heating |  | Type
|  | InsulatedSingleLayerSectionalMetal | InsulatedSingleLayerSectionalMetal |  | Type
|  | InsulatedSwingingMetal | InsulatedSwingingMetal |  | Type
|  | OnOff | OnOff |  | Type
|  | Temperature | Temperature |  | Type
|  | UninsulatedDoubleLayerMetal | UninsulatedDoubleLayerMetal |  | Type
|  | UninsulatedSingleLayerMetal | UninsulatedSingleLayerMetal |  | Type
|  | UninsulatedSingleLayerRollupMetal | UninsulatedSingleLayerRollupMetal |  | Type
|  | WoodOther | WoodOther |  | Type
|  | WoodThick | WoodThick |  | Type
WeatherStation
|  | ALTURAS725958 | ALTURAS725958 | ALTURAS_725958 | WeatherStation
|  | ARCATA725945 | ARCATA725945 | ARCATA_725945 | WeatherStation
|  | BAKERSFIELD723840 | BAKERSFIELD723840 | BAKERSFIELD_723840 | WeatherStation
|  | BISHOP724800 | BISHOP724800 | BISHOP_724800 | WeatherStation
|  | BLUE_CANYON725845 | BLUE_CANYON725845 | BLUE-CANYON_725845 | WeatherStation
|  | BLYTHE_RIVERSIDE_CO747188 | BLYTHE_RIVERSIDE_CO747188 | BLYTHE-RIVERSIDE-CO_747188 | WeatherStation
|  | BURBANK_GLENDALE722880 | BURBANK_GLENDALE722880 | BURBANK-GLENDALE_722880 | WeatherStation
|  | CAMARILLO723926 | BISHOP724800 | CAMARILLO_723926 | WeatherStation
|  | CAMP_PENDLETON722926 | CAMP_PENDLETON722926 | CAMP-PENDLETON_722926 | WeatherStation
|  | CARLSBAD722927 | CARLSBAD722927 | CARLSBAD_722927 | WeatherStation
|  | CHINA_LAKE746120 | CHINA_LAKE746120 | CHINA-LAKE_746120 | WeatherStation
|  | CHINO722899 | CHINO722899 | CHINO_722899 | WeatherStation
|  | CONCORD724936 | CONCORD724936 | CONCORD_724936 | WeatherStation
|  | CRESCENT_CITY725946 | CRESCENT_CITY725946 | CRESCENT-CITY_725946 | WeatherStation
|  | DAGGETT_BARSTOW723815 | DAGGETT_BARSTOW723815 | DAGGETT-BARSTOW_723815 | WeatherStation
|  | EDWARDS_AFB723810 | DAGGETT_BARSTOW723815 | EDWARDS-AFB_723810 | WeatherStation
|  | EL_CENTRO722810 | EL_CENTRO722810 | EL-CENTRO_722810 | WeatherStation
|  | EUREKA725940 | EUREKA725940 | EUREKA_725940 | WeatherStation
|  | FAIRFLD_TRAVIS_AFB745160 | FAIRFLD_TRAVIS_AFB745160 | FAIRFLD-TRAVIS-AFB_745160 | WeatherStation
|  | FRESNO723890 | FRESNO723890 | FRESNO_723890 | WeatherStation
|  | FULLERTON722976 | FULLERTON722976 | FULLERTON_722976 | WeatherStation
|  | HAWTHORNE_NORTHROP_FLD722956 | HAWTHORNE_NORTHROP_FLD722956 | HAWTHORNE-NORTHROP-FLD_722956 | WeatherStation
|  | HAYWARD724935 | HAYWARD724935 | HAYWARD_724935 | WeatherStation
|  | IMPERIAL_BEACH722909 | IMPERIAL_BEACH722909 | IMPERIAL-BEACH_722909 | WeatherStation
|  | IMPERIAL747185 | IMPERIAL747185 | IMPERIAL_747185 | WeatherStation
|  | INYOKERN723826 | INYOKERN723826 | INYOKERN_723826 | WeatherStation
|  | LANCASTER723816 | LANCASTER723816 | LANCASTER_723816 | WeatherStation
|  | LEMOORE747020 | LEMOORE747020 | LEMOORE_747020 | WeatherStation
|  | LIVERMORE724927 | LIVERMORE724927 | LIVERMORE_724927 | WeatherStation
|  | LOMPOC722895 | LOMPOC722895 | LOMPOC_722895 | WeatherStation
|  | LONG_BEACH722970 | LONG_BEACH722970 | LONG-BEACH_722970 | WeatherStation
|  | LOS_ALAMITOS722975 | LOS_ALAMITOS722975 | LOS-ALAMITOS_722975 | WeatherStation
|  | LOS_ANGELES_DOWNTOWN722874 | LOS_ANGELES_DOWNTOWN722874 | LOS-ANGELES-DOWNTOWN_722874 | WeatherStation
|  | LOS_ANGELES_INTL722950 | LOS_ANGELES_INTL722950 | LOS-ANGELES-INTL_722950 | WeatherStation
|  | MARYSVILLE_BEALE_AFB724837 | MARYSVILLE_BEALE_AFB724837 | MARYSVILLE_BEALE_AFB724837 | WeatherStation
|  | MERCED724815 | MERCED724815 | MERCED_724815 | WeatherStation
|  | MODESTO724926 | MODESTO724926 | MODESTO_724926 | WeatherStation
|  | MOJAVE722953 | MOJAVE722953 | MOJAVE_722953 | WeatherStation
|  | MONTAGUE_SISKIYOU_CO725955 | MONTAGUE_SISKIYOU_CO725955 | MONTAGUE-SISKIYOU-CO_725955 | WeatherStation
|  | MONTEREY724915 | MONTEREY724915 | MONTEREY_724915 | WeatherStation
|  | MOUNT_SHASTA725957 | MONTEREY724915 | MOUNT-SHASTA_725957 | WeatherStation
|  | NAPA_CO724955 | NAPA_CO724955 | NAPA-CO_724955 | WeatherStation
|  | NEEDLES723805 | NEEDLES723805 | NEEDLES_723805 | WeatherStation
|  | OAKLAND724930 | OAKLAND724930 | OAKLAND_724930 | WeatherStation
|  | OXNARD723927 | OXNARD723927 | OXNARD_723927 | WeatherStation
|  | PALM_SPRINGS_INTL722868 | PALM_SPRINGS_INTL722868 | PALM-SPRINGS-INTL_722868 | WeatherStation
|  | PALM_SPRINGS_THERMAL747187 | PALM_SPRINGS_INTL722868 | PALM-SPRINGS-THERMAL_747187 | WeatherStation
|  | PALMDALE723820 | PALMDALE723820 | PALMDALE_723820 | WeatherStation
|  | PALO_ALTO724937 | PALO_ALTO724937 | PALO-ALTO_724937 | WeatherStation
|  | PASO_ROBLES723965 | PASO_ROBLES723965 | PASO-ROBLES_723965 | WeatherStation
|  | POINT_MUGU723910 | POINT_MUGU723910 | POINT-MUGU_723910 | WeatherStation
|  | PORTERVILLE723895 | PORTERVILLE723895 | PORTERVILLE_723895 | WeatherStation
|  | RED_BLUFF725910 | RED_BLUFF725910 | RED-BLUFF_725910 | WeatherStation
|  | REDDING725920 | REDDING725920 | REDDING_725920 | WeatherStation
|  | RIVERSIDE_MARCH_AFB722860 | RIVERSIDE_MARCH_AFB722860 | RIVERSIDE-MARCH-AFB_722860 | WeatherStation
|  | RIVERSIDE722869 | RIVERSIDE722869 | RIVERSIDE_722869 | WeatherStation
|  | SACRAMENTO_EXECUTIVE724830 | SACRAMENTO_EXECUTIVE724830 | SACRAMENTO-EXECUTIVE_724830 | WeatherStation
|  | SACRAMENTO_METRO724839 | SACRAMENTO_METRO724839 | SACRAMENTO-METRO_724839 | WeatherStation
|  | SALINAS724917 | SALINAS724917 | SALINAS_724917 | WeatherStation
|  | SAN_CARLOS724938 | SAN_CARLOS724938 | SAN-CARLOS_724938 | WeatherStation
|  | SAN_CLEMENTE_IS722925 | SAN_CLEMENTE_IS722925 | SAN-CLEMENTE-IS_722925 | WeatherStation
|  | SAN_DIEGO_GILLESPIE722907 | SAN_DIEGO_GILLESPIE722907 | SAN-DIEGO-GILLESPIE_722907 | WeatherStation
|  | SAN_DIEGO_LINDBERGH722900 | SAN_DIEGO_LINDBERGH722900 | SAN-DIEGO-LINDBERGH_722900 | WeatherStation
|  | SAN_DIEGO_MONTGOMER722903 | SAN_DIEGO_MONTGOMER722903 | SAN-DIEGO-MONTGOMER_722903 | WeatherStation
|  | SAN_DIEGO_NORTH_IS722906 | SAN_DIEGO_NORTH_IS722906 | SAN-DIEGO-NORTH-IS_722906 | WeatherStation
|  | SAN_FRANCISCO_INTL724940 | SAN_FRANCISCO_INTL724940 | SAN-FRANCISCO-INTL_724940 | WeatherStation
|  | SAN_JOSE_INTL724945 | SAN_JOSE_INTL724945 | SAN-JOSE-INTL_724945 | WeatherStation
|  | SAN_JOSE_REID724946 | SAN_JOSE_REID724946 | SAN-JOSE-REID_724946 | WeatherStation
|  | SAN_LUIS_CO722897 | SAN_LUIS_CO722897 | SAN-LUIS-CO_722897 | WeatherStation
|  | SAN_NICHOLAS_IS722910 | SAN_NICHOLAS_IS722910 | SAN-NICHOLAS-IS_722910 | WeatherStation
|  | SANDBERG723830 | SANDBERG723830 | SANDBERG_723830 | WeatherStation
|  | SANTA_ANA722977 | SANTA_ANA722977 | SANTA-ANA_722977 | WeatherStation
|  | SANTA_BARBARA723925 | SANTA_BARBARA723925 | SANTA-BARBARA_723925 | WeatherStation
|  | SANTA_MARIA723940 | SANTA_MARIA723940 | SANTA-MARIA_723940 | WeatherStation
|  | SANTA_MONICA722885 | SANTA_MONICA722885 | SANTA-MONICA_722885 | WeatherStation
|  | SANTA_ROSA724957 | SANTA_ROSA724957 | SANTA-ROSA_724957 | WeatherStation
|  | SOUTH_LAKE_TAHOE725847 | SOUTH_LAKE_TAHOE725847 | SOUTH-LAKE-TAHOE_725847 | WeatherStation
|  | STOCKTON724920 | STOCKTON724920 | STOCKTON_724920 | WeatherStation
|  | TORRANCE722955 | TORRANCE722955 | TORRANCE_722955 | WeatherStation
|  | TRUCKEE_TAHOE725846 | TRUCKEE_TAHOE725846 | TRUCKEE-TAHOE_725846 | WeatherStation
|  | TWENTYNINE_PALMS690150 | TWENTYNINE_PALMS690150 | TWENTYNINE-PALMS_690150 | WeatherStation
|  | UKIAH725905 | UKIAH725905 | UKIAH_725905 | WeatherStation
|  | VAN_NUYS722886 | VAN_NUYS722886 | VAN-NUYS_722886 | WeatherStation
|  | VANDENBERG_AFB723930 | VANDENBERG_AFB723930 | VANDENBERG-AFB_723930 | WeatherStation
|  | VISALIA723896 | VISALIA723896 | VISALIA_723896 | WeatherStation
|  | YUBA_CO724838 | YUBA_CO724838 | YUBA-CO_724838 | WeatherStation
WindowDivider
|  | DividerBetwnPanesGreaterThanOrEqualTo7_16in | DividerBetwnPanesGreaterThanOrEqualTo7_16in |  | WindowDivider
|  | DividerBetwnPanesLessThan7_16in | DividerBetwnPanesLessThan7_16in |  | WindowDivider
|  | NoDivider | NoDivider |  | WindowDivider
|  | NotApplicable | NotApplicable | - n/a - | WindowDivider
|  | TrueDividedLite | TrueDividedLite |  | WindowDivider
AirLayers
CodeItem
|  | AirCavityWallRoofCeiling4InPlus | AirCavityWallRoofCeiling4InPlus | Air - Cavity - Wall Roof Ceiling - 4 in. or more | CodeItem |  |  |  |  | AirLayers
|  | AirCeiling0_5In | AirCeiling0_5In | Air - Ceiling - 1/2 in. | CodeItem |  |  |  |  | AirLayers
|  | AirCeiling0_75In | AirCeiling0_75In | Air - Ceiling - 3/4 in. | CodeItem |  |  |  |  | AirLayers
|  | AirCeiling1_5In | AirCeiling1_5In | Air - Ceiling - 1 1/2 in. | CodeItem |  |  |  |  | AirLayers
|  | AirCeiling3_5In | AirCeiling3_5In | Air - Ceiling - 3 1/2 in. | CodeItem |  |  |  |  | AirLayers
|  | AirFloor0_5In | AirFloor0_5In | Air - Floor - 1/2 in. | CodeItem |  |  |  |  | AirLayers
|  | AirFloor0_75In | AirFloor0_75In | Air - Floor - 3/4 in. | CodeItem |  |  |  |  | AirLayers
|  | AirFloor1_5In | AirFloor1_5In | Air - Floor - 1 1/2 in. | CodeItem |  |  |  |  | AirLayers
|  | AirFloor3_5In | AirFloor3_5In | Air - Floor - 3 1/2 in. | CodeItem |  |  |  |  | AirLayers
|  | AirMetalWallFraming16Or24InOC | AirMetalWallFraming16Or24InOC | Air - Metal Wall Framing - 16 or 24 in. OC | CodeItem |  |  |  |  | AirLayers
|  | AirRoof0_5In | AirRoof0_5In | Air - Roof - 1/2 in. | CodeItem |  |  |  |  | AirLayers
|  | AirRoof0_75In | AirRoof0_75In | Air - Roof - 3/4 in. | CodeItem |  |  |  |  | AirLayers
|  | AirRoof1_5In | AirRoof1_5In | Air - Roof - 1 1/2 in. | CodeItem |  |  |  |  | AirLayers
|  | AirRoof3_5In | AirRoof3_5In | Air - Roof - 3 1/2 in. | CodeItem |  |  |  |  | AirLayers
|  | AirWall0_5In | AirWall0_5In | Air - Wall - 1/2 in. | CodeItem |  |  |  |  | AirLayers
|  | AirWall0_75In | AirWall0_75In | Air - Wall - 3/4 in. | CodeItem |  |  |  |  | AirLayers
|  | AirWall1_5In | AirWall1_5In | Air - Wall - 1 1/2 in. | CodeItem |  |  |  |  | AirLayers
|  | AirWall3_5In | AirWall3_5In | Air - Wall - 3 1/2 in. | CodeItem |  |  |  |  | AirLayers
CodeCategory
BuildingBoardAndSiding |  |  | BoardAndSiding | Bldg Board and Siding | CodeCategory
CodeItem
|  | FiberboardSheathing0_5In | FiberboardSheathing0_5In | Fiberboard sheathing - 1/2 in. | CodeItem |  |  |  |  | BuildingBoardAndSiding
|  | FiberCementBoard63LbPerFt3Thickness0_33In | FiberCementBoard63LbPerFt3Thickness0_33In | Fiber cement board - 63 lb/ft3 - 1/3 in. | CodeItem |  |  |  |  | BuildingBoardAndSiding
|  | FiberCementBoard88LbPerFt3Thickness0_33In | FiberCementBoard88LbPerFt3Thickness0_33In | Fiber cement board - 88 lb/ft3 - 1/3 in. | CodeItem |  |  |  |  | BuildingBoardAndSiding
|  | FiberCementBoard88LbPerFt3Thickness0_5In | FiberCementBoard88LbPerFt3Thickness0_5In | Fiber cement board - 88 lb/ft3 - 1/2 in. | CodeItem |  |  |  |  | BuildingBoardAndSiding
|  | GypsumBoard0_375In | GypsumBoard0_375In | Gypsum Board - 3/8 in. | CodeItem |  |  |  |  | BuildingBoardAndSiding
|  | GypsumBoard0_5In | GypsumBoard0_5In | Gypsum Board - 1/2 in. | CodeItem |  |  |  |  | BuildingBoardAndSiding
|  | GypsumBoard0_625In | GypsumBoard0_625In | Gypsum Board - 5/8 in. | CodeItem |  |  |  |  | BuildingBoardAndSiding
|  | GypsumBoard0_75In | GypsumBoard0_75In | Gypsum Board - 3/4 in. | CodeItem |  |  |  |  | BuildingBoardAndSiding
|  | HardBoard0_75In | HardBoard0_75In | Hard Board - 3/4 in. | CodeItem |  |  |  |  | BuildingBoardAndSiding
|  | HardBoardHDF50LbPerFt3Thickness0_375In | HardBoardHDF50LbPerFt3Thickness0_375In | Hardboard - HDF - 50 lb/ft3 - 3/8in. | CodeItem |  |  |  |  | BuildingBoardAndSiding
|  | HardBoardHDF50LbPerFt3Thickness0_5In | HardBoardHDF50LbPerFt3Thickness0_5In | Hardboard - HDF - 50 lb/ft3 - 1/2 in. | CodeItem |  |  |  |  | BuildingBoardAndSiding
|  | HardBoardHDF50LbPerFt3Thickness0_625In | HardBoardHDF50LbPerFt3Thickness0_625In | Hardboard - HDF - 50 lb/ft3 - 5/8in. | CodeItem |  |  |  |  | BuildingBoardAndSiding
|  | HardBoardHDF50LbPerFt3Thickness0_75In | HardBoardHDF50LbPerFt3Thickness0_75In | Hardboard - HDF - 50 lb/ft3 - 3/4 in. | CodeItem |  |  |  |  | BuildingBoardAndSiding
|  | HBPartBoard0_75In | HBPartBoard0_75In | HB Part. Brd - 3/4 in. | CodeItem |  |  |  |  | BuildingBoardAndSiding
|  | MetalDeck0_0625In | MetalDeck0_0625In | Metal Deck - 1/16 in. | CodeItem |  |  |  |  | BuildingBoardAndSiding
|  | MetalSiding0_0625In | MetalSiding0_0625In | Metal Siding - 1/16 in. | CodeItem |  |  |  |  | BuildingBoardAndSiding
|  | OrientedStrandBoard0_5In | OrientedStrandBoard0_5In | OSB - Oriented Strand Board - 1/2 in. | CodeItem |  |  |  |  | BuildingBoardAndSiding
|  | OrientedStrandBoard0_625In | OrientedStrandBoard0_625In | OSB - Oriented Strand Board - 5/8 in. | CodeItem |  |  |  |  | BuildingBoardAndSiding
|  | OrientedStrandBoard0_75In | OrientedStrandBoard0_75In | OSB - Oriented Strand Board - 3/4 in. | CodeItem |  |  |  |  | BuildingBoardAndSiding
|  | Plywood0_25In | Plywood0_25In | Plywood - 1/4 in. | CodeItem |  |  |  |  | BuildingBoardAndSiding
|  | Plywood0_375In | Plywood0_375In | Plywood - 3/8 in. | CodeItem |  |  |  |  | BuildingBoardAndSiding
|  | Plywood0_5In | Plywood0_5In | Plywood - 1/2 in. | CodeItem |  |  |  |  | BuildingBoardAndSiding
|  | Plywood0_625In | Plywood0_625In | Plywood - 5/8 in. | CodeItem |  |  |  |  | BuildingBoardAndSiding
|  | Plywood0_75In | Plywood0_75In | Plywood - 3/4 in. | CodeItem |  |  |  |  | BuildingBoardAndSiding
|  | Plywood1_25In | Plywood1_25In | Plywood - 1 1/4 in. | CodeItem |  |  |  |  | BuildingBoardAndSiding
|  | Plywood1_5In | Plywood1_5In | Plywood - 1 1/2 in. | CodeItem |  |  |  |  | BuildingBoardAndSiding
|  | Plywood1In | Plywood1In | Plywood - 1 in. | CodeItem |  |  |  |  | BuildingBoardAndSiding
|  | ShinglesAsbestosCementLapped0_25In | ShinglesAsbestosCementLapped0_25In | Shingles - Asbestos cement - lapped - 1/4 in. | CodeItem |  |  |  |  | BuildingBoardAndSiding
|  | ShinglesAsphaltRollSiding0_25In | ShinglesAsphaltRollSiding0_25In | Shingles - Asphalt roll siding - 1/4 in. | CodeItem |  |  |  |  | BuildingBoardAndSiding
|  | ShinglesWood16In7_5InExposure0_5In | ShinglesWood16In7_5InExposure0_5In | Shingles - Wood - 16 in. - 7 1/2 in. exposure - 1/2 in. | CodeItem |  |  |  |  | BuildingBoardAndSiding
|  | ShinglesWoodInsulatedBackerBoardSiding0_3125In | ShinglesWoodInsulatedBackerBoardSiding0_3125In | Shingles - Wood - plus insulated backer board Siding - 5/16 in. | CodeItem |  |  |  |  | BuildingBoardAndSiding
|  | SidingAsphaltInsulating0_5InBed0_5In | SidingAsphaltInsulating0_5InBed0_5In | Siding - Asphalt insulating siding - 1/2 in. bed - 1/2 in. | CodeItem |  |  |  |  | BuildingBoardAndSiding
|  | SidingWoodBevel10_0InLapped0_75In | SidingWoodBevel10_0InLapped0_75In | Siding - Wood - bevel - 10 in. - lapped - 3/4 in. | CodeItem |  |  |  |  | BuildingBoardAndSiding
|  | StuccoSyntheticEIFS_Finish1In | StuccoSyntheticEIFS_Finish1In | Synthetic Stucco - EIFS finish - 1 in. | CodeItem |  |  |  |  | BuildingBoardAndSiding
|  | WoodShingles0_75In | WoodShingles0_75In | Wood shingles - 3/4 in. | CodeItem |  |  |  |  | BuildingBoardAndSiding
|  | WoodShinglesPlainAndPlasticFilmFaced0_75In | WoodShinglesPlainAndPlasticFilmFaced0_75In | Wood shingles - plain and plastic film faced - 3/4 in. | CodeItem |  |  |  |  | BuildingBoardAndSiding
CodeCategory
BuildingMembrane |  |  | Membrane | Building Membrane | CodeCategory
CodeItem
|  | BuildingPaper0_0625In | BuildingPaper0_0625In | Building Paper - 1/16 in. | CodeItem |  |  |  |  | BuildingMembrane
|  | RoofingFelt0_125In | RoofingFelt0_125In | Roofing felt - 1/8 in. | CodeItem |  |  |  |  | BuildingMembrane
|  | VaporPermeableFelt0_125In | VaporPermeableFelt0_125In | Vapor permeable felt - 1/8 in. | CodeItem |  |  |  |  | BuildingMembrane
|  | VaporSeal2LayerMopped15LbFelt0_25In | VaporSeal2LayerMopped15LbFelt0_25In | Vapor seal - 2 layers of mopped 15 lb felt - 1/4 in. | CodeItem |  |  |  |  | BuildingMembrane
|  | VaporSealPlasticFilm0_0625In | VaporSealPlasticFilm0_0625In | Vapor seal - plastic film - 1/16 in. | CodeItem |  |  |  |  | BuildingMembrane
(no property)
ConcreteMaterial
CodeItem
|  | Concrete100LbPerFt3Thickness10In | Concrete100LbPerFt3Thickness10In | Concrete - 100 lb/ft3 - 10 in. | CodeItem |  |  |  |  | ConcreteMaterial
|  | Concrete100LbPerFt3Thickness12In | Concrete100LbPerFt3Thickness12In | Concrete - 100 lb/ft3 - 12 in. | CodeItem |  |  |  |  | ConcreteMaterial
|  | Concrete100LbPerFt3Thickness2In | Concrete100LbPerFt3Thickness2In | Concrete - 100 lb/ft3 - 2 in. | CodeItem |  |  |  |  | ConcreteMaterial
|  | Concrete100LbPerFt3Thickness4In | Concrete100LbPerFt3Thickness4In | Concrete - 100 lb/ft3 - 4 in. | CodeItem |  |  |  |  | ConcreteMaterial
|  | Concrete100LbPerFt3Thickness6In | Concrete100LbPerFt3Thickness6In | Concrete - 100 lb/ft3 - 6 in. | CodeItem |  |  |  |  | ConcreteMaterial
|  | Concrete100LbPerFt3Thickness8In | Concrete100LbPerFt3Thickness8In | Concrete - 100 lb/ft3 - 8 in. | CodeItem |  |  |  |  | ConcreteMaterial
|  | Concrete140LbPerFt3Thickness10In | Concrete140LbPerFt3Thickness10In | Concrete - 140 lb/ft3 - 10 in. | CodeItem |  |  |  |  | ConcreteMaterial
|  | Concrete140LbPerFt3Thickness12In | Concrete140LbPerFt3Thickness12In | Concrete - 140 lb/ft3 - 12 in. | CodeItem |  |  |  |  | ConcreteMaterial
|  | Concrete140LbPerFt3Thickness2In | Concrete140LbPerFt3Thickness2In | Concrete - 140 lb/ft3 - 2 in. | CodeItem |  |  |  |  | ConcreteMaterial
|  | Concrete140LbPerFt3Thickness4In | Concrete140LbPerFt3Thickness4In | Concrete - 140 lb/ft3 - 4 in. | CodeItem |  |  |  |  | ConcreteMaterial
|  | Concrete140LbPerFt3Thickness6In | Concrete140LbPerFt3Thickness6In | Concrete - 140 lb/ft3 - 6 in. | CodeItem |  |  |  |  | ConcreteMaterial
|  | Concrete140LbPerFt3Thickness8In | Concrete140LbPerFt3Thickness8In | Concrete - 140 lb/ft3 - 8 in. | CodeItem |  |  |  |  | ConcreteMaterial
|  | Concrete80LbPerFt3Thickness10In | Concrete80LbPerFt3Thickness10In | Concrete - 80 lb/ft3 - 10 in. | CodeItem |  |  |  |  | ConcreteMaterial
|  | Concrete80LbPerFt3Thickness12In | Concrete80LbPerFt3Thickness12In | Concrete - 80 lb/ft3 - 12 in. | CodeItem |  |  |  |  | ConcreteMaterial
|  | Concrete80LbPerFt3Thickness2In | Concrete80LbPerFt3Thickness2In | Concrete - 80 lb/ft3 - 2 in. | CodeItem |  |  |  |  | ConcreteMaterial
|  | Concrete80LbPerFt3Thickness4In | Concrete80LbPerFt3Thickness4In | Concrete - 80 lb/ft3 - 4 in. | CodeItem |  |  |  |  | ConcreteMaterial
|  | Concrete80LbPerFt3Thickness6In | Concrete80LbPerFt3Thickness6In | Concrete - 80 lb/ft3 - 6 in. | CodeItem |  |  |  |  | ConcreteMaterial
|  | Concrete80LbPerFt3Thickness8In | Concrete80LbPerFt3Thickness8In | Concrete - 80 lb/ft3 - 8 in. | CodeItem |  |  |  |  | ConcreteMaterial
CodeCategory
ConcreteSandwichPanel |  |  | ConcreteSandwichPanel | Concrete Sandwich Panel | CodeCategory
CodeItem
|  | ConcreteSandwichPanel100PercentInsulationNoSteelInsulation1_5In | ConcreteSandwichPanel100PercentInsulationNoSteelInsulation1_5In | Concrete Sandwich Panel - 100% Ins. Layer - No Steel in Ins. - Ins. 1 1/2 in. | CodeItem |  |  |  |  | ConcreteSandwichPanel
|  | ConcreteSandwichPanel100PercentInsulationNoSteelInsulation2In | ConcreteSandwichPanel100PercentInsulationNoSteelInsulation2In | Concrete Sandwich Panel - 100% Ins. Layer - No Steel in Ins. - Ins. 2 in. | CodeItem |  |  |  |  | ConcreteSandwichPanel
|  | ConcreteSandwichPanel100PercentInsulationNoSteelInsulation3In | ConcreteSandwichPanel100PercentInsulationNoSteelInsulation3In | Concrete Sandwich Panel - 100% Ins. Layer - No Steel in Ins. - Ins. 3 in. | CodeItem |  |  |  |  | ConcreteSandwichPanel
|  | ConcreteSandwichPanel100PercentInsulationNoSteelInsulation4In | ConcreteSandwichPanel100PercentInsulationNoSteelInsulation4In | Concrete Sandwich Panel - 100% Ins. Layer - No Steel in Ins. - Ins. 4 in. | CodeItem |  |  |  |  | ConcreteSandwichPanel
|  | ConcreteSandwichPanel100PercentInsulationNoSteelInsulation6In | ConcreteSandwichPanel100PercentInsulationNoSteelInsulation6In | Concrete Sandwich Panel - 100% Ins. Layer - No Steel in Ins. - Ins. 6 in. | CodeItem |  |  |  |  | ConcreteSandwichPanel
|  | ConcreteSandwichPanel100PercentInsulationSteelInsulation1_5In | ConcreteSandwichPanel100PercentInsulationSteelInsulation1_5In | Concrete Sandwich Panel - 100% Ins. Layer - Steel in Ins. - Ins. 1 1/2 in. | CodeItem |  |  |  |  | ConcreteSandwichPanel
|  | ConcreteSandwichPanel100PercentInsulationSteelInsulation2In | ConcreteSandwichPanel100PercentInsulationSteelInsulation2In | Concrete Sandwich Panel - 100% Ins. Layer - Steel in Ins. - Ins. 2 in. | CodeItem |  |  |  |  | ConcreteSandwichPanel
|  | ConcreteSandwichPanel100PercentInsulationSteelInsulation3In | ConcreteSandwichPanel100PercentInsulationSteelInsulation3In | Concrete Sandwich Panel - 100% Ins. Layer - Steel in Ins. - Ins. 3 in. | CodeItem |  |  |  |  | ConcreteSandwichPanel
|  | ConcreteSandwichPanel100PercentInsulationSteelInsulation4In | ConcreteSandwichPanel100PercentInsulationSteelInsulation4In | Concrete Sandwich Panel - 100% Ins. Layer - Steel in Ins. - Ins. 4 in. | CodeItem |  |  |  |  | ConcreteSandwichPanel
|  | ConcreteSandwichPanel100PercentInsulationSteelInsulation6In | ConcreteSandwichPanel100PercentInsulationSteelInsulation6In | Concrete Sandwich Panel - 100% Ins. Layer - Steel in Ins. - Ins. 6 in. | CodeItem |  |  |  |  | ConcreteSandwichPanel
|  | ConcreteSandwichPanel80PercentInsulationNoSteelInsulation1_5In | ConcreteSandwichPanel80PercentInsulationNoSteelInsulation1_5In | Concrete Sandwich Panel - 80% Ins. Layer - No Steel in Ins. - Ins. 1 1/2 in. | CodeItem |  |  |  |  | ConcreteSandwichPanel
|  | ConcreteSandwichPanel80PercentInsulationNoSteelInsulation2In | ConcreteSandwichPanel80PercentInsulationNoSteelInsulation2In | Concrete Sandwich Panel - 80% Ins. Layer - No Steel in Ins. - Ins. 2 in. | CodeItem |  |  |  |  | ConcreteSandwichPanel
|  | ConcreteSandwichPanel80PercentInsulationNoSteelInsulation3In | ConcreteSandwichPanel80PercentInsulationNoSteelInsulation3In | Concrete Sandwich Panel - 80% Ins. Layer - No Steel in Ins. - Ins. 3 in. | CodeItem |  |  |  |  | ConcreteSandwichPanel
|  | ConcreteSandwichPanel80PercentInsulationNoSteelInsulation4In | ConcreteSandwichPanel80PercentInsulationNoSteelInsulation4In | Concrete Sandwich Panel - 80% Ins. Layer - No Steel in Ins. - Ins. 4 in. | CodeItem |  |  |  |  | ConcreteSandwichPanel
|  | ConcreteSandwichPanel80PercentInsulationNoSteelInsulation6In | ConcreteSandwichPanel80PercentInsulationNoSteelInsulation6In | Concrete Sandwich Panel - 80% Ins. Layer - No Steel in Ins. - Ins. 6 in. | CodeItem |  |  |  |  | ConcreteSandwichPanel
|  | ConcreteSandwichPanel80PercentInsulationSteelInsulation1_5In | ConcreteSandwichPanel80PercentInsulationSteelInsulation1_5In | Concrete Sandwich Panel - 80% Ins. Layer - Steel in Ins. - Ins. 1 1/2 in. | CodeItem |  |  |  |  | ConcreteSandwichPanel
|  | ConcreteSandwichPanel80PercentInsulationSteelInsulation2In | ConcreteSandwichPanel80PercentInsulationSteelInsulation2In | Concrete Sandwich Panel - 80% Ins. Layer - Steel in Ins. - Ins. 2 in. | CodeItem |  |  |  |  | ConcreteSandwichPanel
|  | ConcreteSandwichPanel80PercentInsulationSteelInsulation3In | ConcreteSandwichPanel80PercentInsulationSteelInsulation3In | Concrete Sandwich Panel - 80% Ins. Layer - Steel in Ins. - Ins. 3 in. | CodeItem |  |  |  |  | ConcreteSandwichPanel
|  | ConcreteSandwichPanel80PercentInsulationSteelInsulation4In | ConcreteSandwichPanel80PercentInsulationSteelInsulation4In | Concrete Sandwich Panel - 80% Ins. Layer - Steel in Ins. - Ins. 4 in. | CodeItem |  |  |  |  | ConcreteSandwichPanel
|  | ConcreteSandwichPanel80PercentInsulationSteelInsulation6In | ConcreteSandwichPanel80PercentInsulationSteelInsulation6In | Concrete Sandwich Panel - 80% Ins. Layer - Steel in Ins. - Ins. 6 in. | CodeItem |  |  |  |  | ConcreteSandwichPanel
|  | ConcreteSandwichPanel90PercentInsulationNoSteelInsulation1_5In | ConcreteSandwichPanel90PercentInsulationNoSteelInsulation1_5In | Concrete Sandwich Panel - 90% Ins. Layer - No Steel in Ins. - Ins. 1 1/2 in. | CodeItem |  |  |  |  | ConcreteSandwichPanel
|  | ConcreteSandwichPanel90PercentInsulationNoSteelInsulation2In | ConcreteSandwichPanel90PercentInsulationNoSteelInsulation2In | Concrete Sandwich Panel - 90% Ins. Layer - No Steel in Ins. - Ins. 2 in. | CodeItem |  |  |  |  | ConcreteSandwichPanel
|  | ConcreteSandwichPanel90PercentInsulationNoSteelInsulation3In | ConcreteSandwichPanel90PercentInsulationNoSteelInsulation3In | Concrete Sandwich Panel - 90% Ins. Layer - No Steel in Ins. - Ins. 3 in. | CodeItem |  |  |  |  | ConcreteSandwichPanel
|  | ConcreteSandwichPanel90PercentInsulationNoSteelInsulation4In | ConcreteSandwichPanel90PercentInsulationNoSteelInsulation4In | Concrete Sandwich Panel - 90% Ins. Layer - No Steel in Ins. - Ins. 4 in. | CodeItem |  |  |  |  | ConcreteSandwichPanel
|  | ConcreteSandwichPanel90PercentInsulationNoSteelInsulation6In | ConcreteSandwichPanel90PercentInsulationNoSteelInsulation6In | Concrete Sandwich Panel - 90% Ins. Layer - No Steel in Ins. - Ins. 6 in. | CodeItem |  |  |  |  | ConcreteSandwichPanel
|  | ConcreteSandwichPanel90PercentInsulationSteelInsulation1_5In | ConcreteSandwichPanel90PercentInsulationSteelInsulation1_5In | Concrete Sandwich Panel - 90% Ins. Layer - Steel in Ins. - Ins. 1 1/2 in. | CodeItem |  |  |  |  | ConcreteSandwichPanel
|  | ConcreteSandwichPanel90PercentInsulationSteelInsulation2In | ConcreteSandwichPanel90PercentInsulationSteelInsulation2In | Concrete Sandwich Panel - 90% Ins. Layer - Steel in Ins. - Ins. 2 in. | CodeItem |  |  |  |  | ConcreteSandwichPanel
|  | ConcreteSandwichPanel90PercentInsulationSteelInsulation3In | ConcreteSandwichPanel90PercentInsulationSteelInsulation3In | Concrete Sandwich Panel - 90% Ins. Layer - Steel in Ins. - Ins. 3 in. | CodeItem |  |  |  |  | ConcreteSandwichPanel
|  | ConcreteSandwichPanel90PercentInsulationSteelInsulation4In | ConcreteSandwichPanel90PercentInsulationSteelInsulation4In | Concrete Sandwich Panel - 90% Ins. Layer - Steel in Ins. - Ins. 4 in. | CodeItem |  |  |  |  | ConcreteSandwichPanel
|  | ConcreteSandwichPanel90PercentInsulationSteelInsulation6In | ConcreteSandwichPanel90PercentInsulationSteelInsulation6In | Concrete Sandwich Panel - 90% Ins. Layer - Steel in Ins. - Ins. 6 in. | CodeItem |  |  |  |  | ConcreteSandwichPanel
CodeCategory
FinishMaterials |  |  | FinishMaterials | Finish Materials | CodeCategory
CodeItem
|  | AcousticTile0_375In | AcousticTile0_375In | Acoustic Tile - 3/8 in. | CodeItem |  |  |  |  | FinishMaterials
|  | AcousticTile0_5In | AcousticTile0_5In | Acoustic Tile - 1/2 in. | CodeItem |  |  |  |  | FinishMaterials
|  | AcousticTile0_75In | AcousticTile0_75In | Acoustic Tile - 3/4 in. | CodeItem |  |  |  |  | FinishMaterials
|  | Carpet0_75In | Carpet0_75In | Carpet - 3/4 in. | CodeItem |  |  |  |  | FinishMaterials
|  | LinoleumCorkTile0_25In | LinoleumCorkTile0_25In | Linoleum/cork tile - 1/4 in. | CodeItem |  |  |  |  | FinishMaterials
|  | RubberTile1In | RubberTile1In | Rubber Tile - 1 in. | CodeItem |  |  |  |  | FinishMaterials
|  | SlateOrTile0_5In | SlateOrTile0_5In | Slate or tile - 1/2 in. | CodeItem |  |  |  |  | FinishMaterials
|  | Terrazzo1In | Terrazzo1In | Terrazzo - 1 in. | CodeItem |  |  |  |  | FinishMaterials
(no property)
ICF_Wall
CodeItem
|  | ICF1_5InPolyurethaneEachSideConcrete6In | ICF1_5InPolyurethaneEachSideConcrete6In | Insulating Concrete Forms - 1 1/2 in. Polyurethane Ins. each side - concrete 6 in. | CodeItem |  |  |  |  | ICF_Wall
|  | ICF1_5InPolyurethaneEachSideConcrete8In | ICF1_5InPolyurethaneEachSideConcrete8In | Insulating Concrete Forms - 1 1/2 in. Polyurethane Ins. each side - concrete 8 in. | CodeItem |  |  |  |  | ICF_Wall
|  | ICF2_5InEPSEachSideConcrete6In | ICF2_5InEPSEachSideConcrete6In | Insulating Concrete Forms - 2 1/2 in. EPS Ins. each side - concrete 6 in. | CodeItem |  |  |  |  | ICF_Wall
|  | ICF2_5InEPSEachSideConcrete8In | ICF2_5InEPSEachSideConcrete8In | Insulating Concrete Forms - 2 1/2 in. EPS Ins. each side - concrete 8 in. | CodeItem |  |  |  |  | ICF_Wall
|  | ICF2InEPSEachSideConcrete6In | ICF2InEPSEachSideConcrete6In | Insulating Concrete Forms - 2 in. EPS Ins. each side - concrete 6 in. | CodeItem |  |  |  |  | ICF_Wall
|  | ICF2InEPSEachSideConcrete8In | ICF2InEPSEachSideConcrete8In | Insulating Concrete Forms - 2 in. EPS Ins. each side - concrete 8 in. | CodeItem |  |  |  |  | ICF_Wall
|  | ICF2InPolyurethaneEachSideConcrete6In | ICF2InPolyurethaneEachSideConcrete6In | Insulating Concrete Forms - 2 in. Polyurethane Ins. each side - concrete 6 in. | CodeItem |  |  |  |  | ICF_Wall
|  | ICF2InPolyurethaneEachSideConcrete8In | ICF2InPolyurethaneEachSideConcrete8In | Insulating Concrete Forms - 2 in. Polyurethane Ins. each side - concrete 8 in. | CodeItem |  |  |  |  | ICF_Wall
|  | ICF2InXPSEachSideConcrete6In | ICF2InXPSEachSideConcrete6In | Insulating Concrete Forms - 2 in. XPS Ins. each side - concrete 6 in. | CodeItem |  |  |  |  | ICF_Wall
|  | ICF2InXPSEachSideConcrete8In | ICF2InXPSEachSideConcrete8In | Insulating Concrete Forms - 2 in. XPS Ins. each side - concrete 8 in. | CodeItem |  |  |  |  | ICF_Wall
|  | ICF3InEPSEachSideConcrete6In | ICF3InEPSEachSideConcrete6In | Insulating Concrete Forms - 3 in. EPS Ins. each side - concrete 6 in. | CodeItem |  |  |  |  | ICF_Wall
|  | ICF3InEPSEachSideConcrete8In | ICF3InEPSEachSideConcrete8In | Insulating Concrete Forms - 3 in. EPS Ins. each side - concrete 8 in. | CodeItem |  |  |  |  | ICF_Wall
|  | ICF3InXPSEachSideConcrete6In | ICF3InXPSEachSideConcrete6In | Insulating Concrete Forms - 3 in. XPS Ins. each side - concrete 6 in. | CodeItem |  |  |  |  | ICF_Wall
|  | ICF3InXPSEachSideConcrete8In | ICF3InXPSEachSideConcrete8In | Insulating Concrete Forms - 3 in. XPS Ins. each side - concrete 8 in. | CodeItem |  |  |  |  | ICF_Wall
|  | ICF4_5InPolyurethaneEachSideConcrete6In | ICF4_5InPolyurethaneEachSideConcrete6In | Insulating Concrete Forms - 4 1/2 in. Polyurethane Ins. each side - concrete 6 in. | CodeItem |  |  |  |  | ICF_Wall
|  | ICF4_5InPolyurethaneEachSideConcrete8In | ICF4_5InPolyurethaneEachSideConcrete8In | Insulating Concrete Forms - 4 1/2 in. Polyurethane Ins. each side - concrete 8 in. | CodeItem |  |  |  |  | ICF_Wall
|  | ICF4InEPSEachSideConcrete6In | ICF4InEPSEachSideConcrete6In | Insulating Concrete Forms - 4 in. EPS Ins. each side - concrete 6 in. | CodeItem |  |  |  |  | ICF_Wall
|  | ICF4InEPSEachSideConcrete8In | ICF4InEPSEachSideConcrete8In | Insulating Concrete Forms - 4 in. EPS Ins. each side - concrete 8 in. | CodeItem |  |  |  |  | ICF_Wall
|  | ICF4InXPSEachSideConcrete6In | ICF4InXPSEachSideConcrete6In | Insulating Concrete Forms - 4 in. XPS Ins. each side - concrete 6 in. | CodeItem |  |  |  |  | ICF_Wall
|  | ICF4InXPSEachSideConcrete8In | ICF4InXPSEachSideConcrete8In | Insulating Concrete Forms - 4 in. XPS Ins. each side - concrete 8 in. | CodeItem |  |  |  |  | ICF_Wall
CodeCategory
InsulationBatt |  |  | InsulationBatt | Insulation Batt | CodeCategory
CodeItem
|  | GlassFiberBatt10In_ R30_CEC_Default | GlassFiberBatt10In_ R30_CEC_Default | Glass fiber batt - 10 in. R30 (CEC Default) | CodeItem |  |  |  |  | InsulationBatt
|  | GlassFiberBatt12In_ R38_CEC_Default | GlassFiberBatt12In_ R38_CEC_Default | Glass fiber batt - 12 in. R38 (CEC Default) | CodeItem |  |  |  |  | InsulationBatt
|  | GlassFiberBatt3_5In_ R11_CEC_Default | GlassFiberBatt3_5In_ R11_CEC_Default | Glass fiber batt - 3 1/2 in. R11 (CEC Default) | CodeItem |  |  |  |  | InsulationBatt
|  | GlassFiberBatt3_5In_ R13_CEC_Default | GlassFiberBatt3_5In_ R13_CEC_Default | Glass fiber batt - 3 1/2 in. R13 (CEC Default) | CodeItem |  |  |  |  | InsulationBatt
|  | GlassFiberBatt3_5In_ R15_CEC_Default | GlassFiberBatt3_5In_ R15_CEC_Default | Glass fiber batt - 3 1/2 in. R15 (CEC Default) | CodeItem |  |  |  |  | InsulationBatt
|  | GlassFiberBatt4_5In | GlassFiberBatt4_5In | Glass fiber batt - 4 1/2 in. | CodeItem |  |  |  |  | InsulationBatt
|  | GlassFiberBatt4In | GlassFiberBatt4In | Glass fiber batt - 4 in. | CodeItem |  |  |  |  | InsulationBatt
|  | GlassFiberBatt5_5In_ R19_CEC_Default | GlassFiberBatt5_5In_ R19_CEC_Default | Glass fiber batt - 5 1/2 in. R19 (CEC Default) | CodeItem |  |  |  |  | InsulationBatt
|  | GlassFiberBatt5_5In_ R21_CEC_Default | GlassFiberBatt5_5In_ R21_CEC_Default | Glass fiber batt - 5 1/2 in. R21 (CEC Default) | CodeItem |  |  |  |  | InsulationBatt
|  | GlassFiberBatt5In | GlassFiberBatt5In | Glass fiber batt - 5 in. | CodeItem |  |  |  |  | InsulationBatt
|  | GlassFiberBatt6_5In | GlassFiberBatt6_5In | Glass fiber batt - 6 1/2 in. | CodeItem |  |  |  |  | InsulationBatt
|  | GlassFiberBatt6In | GlassFiberBatt6In | Glass fiber batt - 6 in. | CodeItem |  |  |  |  | InsulationBatt
|  | GlassFiberBatt7_25In_ R25_CEC_Default | GlassFiberBatt7_25In_ R25_CEC_Default | Glass fiber batt - 7 1/4 in. R25 (CEC Default) | CodeItem |  |  |  |  | InsulationBatt
|  | GlassFiberBatt7_25In_ R30_CEC_Default | GlassFiberBatt7_25In_ R30_CEC_Default | Glass fiber batt - 7 1/4 in. R30 (CEC Default) | CodeItem |  |  |  |  | InsulationBatt
|  | GlassFiberBatt8_25In_ R30_CEC_Default | GlassFiberBatt8_25In_ R30_CEC_Default | Glass fiber batt - 8 1/4 in. R30C (CEC Default) | CodeItem |  |  |  |  | InsulationBatt
CodeCategory
InsulationBoard |  |  | InsulationBoard | Insulation Board | CodeCategory
CodeItem
|  | CellularPolyisocyanurate0_125In_R0_7 | CellularPolyisocyanurate0_125In_R0_7 | Cellular polyisocyanurate (unfaced) - 1/8 in. R0.7 | CodeItem |  |  |  |  | InsulationBoard
|  | CellularPolyisocyanurate0_25In_R1_5 | CellularPolyisocyanurate0_25In_R1_5 | Cellular polyisocyanurate (unfaced) - 1/4 in. R1.5 | CodeItem |  |  |  |  | InsulationBoard
|  | CellularPolyisocyanurate0_5In_R2_9 | CellularPolyisocyanurate0_5In_R2_9 | Cellular polyisocyanurate (unfaced) - 1/2 in. R2.9 | CodeItem |  |  |  |  | InsulationBoard
|  | CellularPolyisocyanurate1_5In_R8_8 | CellularPolyisocyanurate1_5In_R8_8 | Cellular polyisocyanurate (unfaced) - 1 1/2 in. R8.8 | CodeItem |  |  |  |  | InsulationBoard
|  | CellularPolyisocyanurate1In_R5_9 | CellularPolyisocyanurate1In_R5_9 | Cellular polyisocyanurate (unfaced) - 1 in. R5.9 | CodeItem |  |  |  |  | InsulationBoard
|  | CellularPolyisocyanurate2_5In_R15 | CellularPolyisocyanurate2_5In_R15 | Cellular polyisocyanurate (unfaced) - 2 1/2 in. R15 | CodeItem |  |  |  |  | InsulationBoard
|  | CellularPolyisocyanurate2In_R12 | CellularPolyisocyanurate2In_R12 | Cellular polyisocyanurate (unfaced) - 2 in. R12 | CodeItem |  |  |  |  | InsulationBoard
|  | CellularPolyisocyanurate3_5In_R21 | CellularPolyisocyanurate3_5In_R21 | Cellular polyisocyanurate (unfaced) - 3 1/2 in. R21 | CodeItem |  |  |  |  | InsulationBoard
|  | CellularPolyisocyanurate3In_R18 | CellularPolyisocyanurate3In_R18 | Cellular polyisocyanurate (unfaced) - 3 in. R18 | CodeItem |  |  |  |  | InsulationBoard
|  | CellularPolyisocyanurate4_5In_R26 | CellularPolyisocyanurate4_5In_R26 | Cellular polyisocyanurate (unfaced) - 4 1/2 in. R26 | CodeItem |  |  |  |  | InsulationBoard
|  | CellularPolyisocyanurate4In_R23 | CellularPolyisocyanurate4In_R23 | Cellular polyisocyanurate (unfaced) - 4 in. R23 | CodeItem |  |  |  |  | InsulationBoard
|  | CellularPolyisocyanurate5_5In_R32 | CellularPolyisocyanurate5_5In_R32 | Cellular polyisocyanurate (unfaced) - 5 1/2 in. R32 | CodeItem |  |  |  |  | InsulationBoard
|  | CellularPolyisocyanurate5In_R29 | CellularPolyisocyanurate5In_R29 | Cellular polyisocyanurate (unfaced) - 5 in. R29 | CodeItem |  |  |  |  | InsulationBoard
|  | CellularPolyisocyanurate6_5In_R38 | CellularPolyisocyanurate6_5In_R38 | Cellular polyisocyanurate (unfaced) - 6 1/2 in. R38 | CodeItem |  |  |  |  | InsulationBoard
|  | CellularPolyisocyanurate6In_R35 | CellularPolyisocyanurate6In_R35 | Cellular polyisocyanurate (unfaced) - 6 in. R35 | CodeItem |  |  |  |  | InsulationBoard
|  | ComplianceInsulationR0_01 | ComplianceInsulationR0_01 | Compliance Insulation R0.01 | CodeItem |  |  |  |  | InsulationBoard
|  | ComplianceInsulationR0_02 | ComplianceInsulationR0_02 | Compliance Insulation R0.02 | CodeItem |  |  |  |  | InsulationBoard
|  | ComplianceInsulationR0_10 | ComplianceInsulationR0_10 | Compliance Insulation R0.10 | CodeItem |  |  |  |  | InsulationBoard
|  | ComplianceInsulationR1_35 | ComplianceInsulationR1_35 | Compliance Insulation R1.35 | CodeItem |  |  |  |  | InsulationBoard
|  | ComplianceInsulationR1_41 | ComplianceInsulationR1_41 | Compliance Insulation R1.41 | CodeItem |  |  |  |  | InsulationBoard
|  | ComplianceInsulationR1_54 | ComplianceInsulationR1_54 | Compliance Insulation R1.54 | CodeItem |  |  |  |  | InsulationBoard
|  | ComplianceInsulationR10_06 | ComplianceInsulationR10_06 | Compliance Insulation R10.06 | CodeItem |  |  |  |  | InsulationBoard
|  | ComplianceInsulationR12_55 | ComplianceInsulationR12_55 | Compliance Insulation R12.55 | CodeItem |  |  |  |  | InsulationBoard
|  | ComplianceInsulationR12_69 | ComplianceInsulationR12_69 | Compliance Insulation R12.69 | CodeItem |  |  |  |  | InsulationBoard
|  | ComplianceInsulationR13_99 | ComplianceInsulationR13_99 | Compliance Insulation R13.99 | CodeItem |  |  |  |  | InsulationBoard
|  | ComplianceInsulationR14_14 | ComplianceInsulationR14_14 | Compliance Insulation R14.14 | CodeItem |  |  |  |  | InsulationBoard
|  | ComplianceInsulationR14_32 | ComplianceInsulationR14_32 | Compliance Insulation R14.32 | CodeItem |  |  |  |  | InsulationBoard
|  | ComplianceInsulationR14_60 | ComplianceInsulationR14_60 | Compliance Insulation R14.60 | CodeItem |  |  |  |  | InsulationBoard
|  | ComplianceInsulationR15_54 | ComplianceInsulationR15_54 | Compliance Insulation R15.54 | CodeItem |  |  |  |  | InsulationBoard
|  | ComplianceInsulationR16_58 | ComplianceInsulationR16_58 | Compliance Insulation R16.58 | CodeItem |  |  |  |  | InsulationBoard
|  | ComplianceInsulationR16_69 | ComplianceInsulationR16_69 | Compliance Insulation R16.69 | CodeItem |  |  |  |  | InsulationBoard
|  | ComplianceInsulationR17_67 | ComplianceInsulationR17_67 | Compliance Insulation R17.67 | CodeItem |  |  |  |  | InsulationBoard
|  | ComplianceInsulationR19_63 | ComplianceInsulationR19_63 | Compliance Insulation R19.63 | CodeItem |  |  |  |  | InsulationBoard
|  | ComplianceInsulationR2_15 | ComplianceInsulationR2_15 | Compliance Insulation R2.15 | CodeItem |  |  |  |  | InsulationBoard
|  | ComplianceInsulationR2_19 | ComplianceInsulationR2_19 | Compliance Insulation R2.19 | CodeItem |  |  |  |  | InsulationBoard
|  | ComplianceInsulationR2_85 | ComplianceInsulationR2_85 | Compliance Insulation R2.85 | CodeItem |  |  |  |  | InsulationBoard
|  | ComplianceInsulationR2_89 | ComplianceInsulationR2_89 | Compliance Insulation R2.89 | CodeItem |  |  |  |  | InsulationBoard
|  | ComplianceInsulationR20_05 | ComplianceInsulationR20_05 | Compliance Insulation R20.05 | CodeItem |  |  |  |  | InsulationBoard
|  | ComplianceInsulationR21_18 | ComplianceInsulationR21_18 | Compliance Insulation R21.18 | CodeItem |  |  |  |  | InsulationBoard
|  | ComplianceInsulationR21_39 | ComplianceInsulationR21_39 | Compliance Insulation R21.39 | CodeItem |  |  |  |  | InsulationBoard
|  | ComplianceInsulationR22_48 | ComplianceInsulationR22_48 | Compliance Insulation R22.48 | CodeItem |  |  |  |  | InsulationBoard
|  | ComplianceInsulationR24_86 | ComplianceInsulationR24_86 | Compliance Insulation R24.86 | CodeItem |  |  |  |  | InsulationBoard
|  | ComplianceInsulationR25_16 | ComplianceInsulationR25_16 | Compliance Insulation R25.16 | CodeItem |  |  |  |  | InsulationBoard
|  | ComplianceInsulationR28_63 | ComplianceInsulationR28_63 | Compliance Insulation R28.63 | CodeItem |  |  |  |  | InsulationBoard
|  | ComplianceInsulationR3_63 | ComplianceInsulationR3_63 | Compliance Insulation R3.63 | CodeItem |  |  |  |  | InsulationBoard
|  | ComplianceInsulationR3_70 | ComplianceInsulationR3_70 | Compliance Insulation R3.70 | CodeItem |  |  |  |  | InsulationBoard
|  | ComplianceInsulationR34_93 | ComplianceInsulationR34_93 | Compliance Insulation R34.93 | CodeItem |  |  |  |  | InsulationBoard
|  | ComplianceInsulationR6_32 | ComplianceInsulationR6_32 | Compliance Insulation R6.32 | CodeItem |  |  |  |  | InsulationBoard
|  | ComplianceInsulationR6_46 | ComplianceInsulationR6_46 | Compliance Insulation R6.46 | CodeItem |  |  |  |  | InsulationBoard
|  | ComplianceInsulationR7_10 | ComplianceInsulationR7_10 | Compliance Insulation R7.10 | CodeItem |  |  |  |  | InsulationBoard
|  | ComplianceInsulationR7_18 | ComplianceInsulationR7_18 | Compliance Insulation R7.18 | CodeItem |  |  |  |  | InsulationBoard
|  | ComplianceInsulationR7_39 | ComplianceInsulationR7_39 | Compliance Insulation R7.39 | CodeItem |  |  |  |  | InsulationBoard
|  | ComplianceInsulationR8_00 | ComplianceInsulationR8_00 | Compliance Insulation R8.00 | CodeItem |  |  |  |  | InsulationBoard
|  | ComplianceInsulationR8_07 | ComplianceInsulationR8_07 | Compliance Insulation R8.07 | CodeItem |  |  |  |  | InsulationBoard
|  | ComplianceInsulationR9_83 | ComplianceInsulationR9_83 | Compliance Insulation R9.83 | CodeItem |  |  |  |  | InsulationBoard
|  | ComplianceInsulationR9_94 | ComplianceInsulationR9_94 | Compliance Insulation R9.94 | CodeItem |  |  |  |  | InsulationBoard
|  | ExpandedPerliteOrganicBonded0_75In_R2_1 | ExpandedPerliteOrganicBonded0_75In_R2_1 | Expanded perlite - organic bonded - 3/4 in. R2.1 | CodeItem |  |  |  |  | InsulationBoard
|  | ExpandedPerliteOrganicBonded1_5In_R4_2 | ExpandedPerliteOrganicBonded1_5In_R4_2 | Expanded perlite - organic bonded - 1 1/2 in. R4.2 | CodeItem |  |  |  |  | InsulationBoard
|  | ExpandedPerliteOrganicBonded1In_R2_8 | ExpandedPerliteOrganicBonded1In_R2_8 | Expanded perlite - organic bonded - 1 in. R2.8 | CodeItem |  |  |  |  | InsulationBoard
|  | ExpandedPerliteOrganicBonded2In_R5_6 | ExpandedPerliteOrganicBonded2In_R5_6 | Expanded perlite - organic bonded - 2 in. R5.6 | CodeItem |  |  |  |  | InsulationBoard
|  | ExpandedPerliteOrganicBonded3In_R8_3 | ExpandedPerliteOrganicBonded3In_R8_3 | Expanded perlite - organic bonded - 3 in. R8.3 | CodeItem |  |  |  |  | InsulationBoard
|  | ExpandedPerliteOrganicBonded4In_R11 | ExpandedPerliteOrganicBonded4In_R11 | Expanded perlite - organic bonded - 4 in. R11 | CodeItem |  |  |  |  | InsulationBoard
|  | ExpandedPerliteOrganicBonded6In_R17 | ExpandedPerliteOrganicBonded6In_R17 | Expanded perlite - organic bonded - 6 in. R17 | CodeItem |  |  |  |  | InsulationBoard
|  | ExpandedPolystyrene0_25In_R1 | ExpandedPolystyrene0_25In_R1 | Expanded Polystyrene - EPS - 1/4 in. R1 | CodeItem |  |  |  |  | InsulationBoard
|  | ExpandedPolystyrene0_5In_R2_1 | ExpandedPolystyrene0_5In_R2_1 | Expanded Polystyrene - EPS - 1/2 in. R2.1 | CodeItem |  |  |  |  | InsulationBoard
|  | ExpandedPolystyrene0_75In_R3_1 | ExpandedPolystyrene0_75In_R3_1 | Expanded Polystyrene - EPS - 3/4 in. R3.1 | CodeItem |  |  |  |  | InsulationBoard
|  | ExpandedPolystyrene1_25In_R5_2 | ExpandedPolystyrene1_25In_R5_2 | Expanded Polystyrene - EPS - 1 1/4 in. R5.2 | CodeItem |  |  |  |  | InsulationBoard
|  | ExpandedPolystyrene1_5In_R6_3 | ExpandedPolystyrene1_5In_R6_3 | Expanded Polystyrene - EPS - 1 1/2 in. R6.3 | CodeItem |  |  |  |  | InsulationBoard
|  | ExpandedPolystyrene1_75In_R7_3 | ExpandedPolystyrene1_75In_R7_3 | Expanded Polystyrene - EPS - 1 3/4 in. R7.3 | CodeItem |  |  |  |  | InsulationBoard
|  | ExpandedPolystyrene1_875In_R8 | ExpandedPolystyrene1_875In_R8 | Expanded Polystyrene - EPS - 1 7/8 in. R8.0 | CodeItem |  |  |  |  | InsulationBoard
|  | ExpandedPolystyrene1_9375In_R8_1 | ExpandedPolystyrene1_9375In_R8_1 | Expanded Polystyrene - EPS - 1 15/16 in. R8.1 | CodeItem |  |  |  |  | InsulationBoard
|  | ExpandedPolystyrene1In_R4_2 | ExpandedPolystyrene1In_R4_2 | Expanded Polystyrene - EPS - 1 in. R4.2 | CodeItem |  |  |  |  | InsulationBoard
|  | ExpandedPolystyrene2_4375In_R10 | ExpandedPolystyrene2_4375In_R10 | Expanded Polystyrene - EPS - 2 7/16 in. R10 | CodeItem |  |  |  |  | InsulationBoard
|  | ExpandedPolystyrene2_4In_R10 | ExpandedPolystyrene2_4In_R10 | Expanded Polystyrene - EPS - 2 2/5 in. R10 | CodeItem |  |  |  |  | InsulationBoard
|  | ExpandedPolystyrene2In_R8_3 | ExpandedPolystyrene2In_R8_3 | Expanded Polystyrene - EPS - 2 in. R8.3 | CodeItem |  |  |  |  | InsulationBoard
|  | ExpandedPolystyrene3_3333In_R14 | ExpandedPolystyrene3_3333In_R14 | Expanded Polystyrene - EPS - 3 1/3 in. R14 | CodeItem |  |  |  |  | InsulationBoard
|  | ExpandedPolystyrene3_4In_R14 | ExpandedPolystyrene3_4In_R14 | Expanded Polystyrene - EPS - 3 2/5 in. R14 | CodeItem |  |  |  |  | InsulationBoard
|  | ExpandedPolystyrene3_5In_R15 | ExpandedPolystyrene3_5In_R15 | Expanded Polystyrene - EPS - 3 1/2 in. R15 | CodeItem |  |  |  |  | InsulationBoard
|  | ExpandedPolystyrene3In_ R13 | ExpandedPolystyrene3In_ R13 | Expanded Polystyrene - EPS - 3 in. R13 | CodeItem |  |  |  |  | InsulationBoard
|  | ExpandedPolystyrene4_0625In_R17 | ExpandedPolystyrene4_0625In_R17 | Expanded Polystyrene - EPS - 4 1/16 in. R17 | CodeItem |  |  |  |  | InsulationBoard
|  | ExpandedPolystyrene4_7In_R20 | ExpandedPolystyrene4_7In_R20 | Expanded Polystyrene - EPS - 4 7/10 in. R20 | CodeItem |  |  |  |  | InsulationBoard
|  | ExpandedPolystyrene5_4In_R22 | ExpandedPolystyrene5_4In_R22 | Expanded Polystyrene - EPS - 5 2/5 in. R22 | CodeItem |  |  |  |  | InsulationBoard
|  | ExpandedPolystyrene5_95In_R25 | ExpandedPolystyrene5_95In_R25 | Expanded Polystyrene - EPS - 5 19/20 in. R25 | CodeItem |  |  |  |  | InsulationBoard
|  | ExpandedPolystyrene6_1In_R25 | ExpandedPolystyrene6_1In_R25 | Expanded Polystyrene - EPS - 6 1/10 in. R25 | CodeItem |  |  |  |  | InsulationBoard
|  | ExpandedPolystyrene6_875In_R29 | ExpandedPolystyrene6_875In_R29 | Expanded Polystyrene - EPS - 6 7/8 in. R29 | CodeItem |  |  |  |  | InsulationBoard
|  | ExpandedPolystyrene8_6In_R35 | ExpandedPolystyrene8_6In_R35 | Expanded Polystyrene - EPS - 8 3/5 in. R35 | CodeItem |  |  |  |  | InsulationBoard
|  | ExpandedPolystyreneXPS0_25In_R1_25 | ExpandedPolystyreneXPS0_25In_R1_25 | Extruded Polystyrene - XPS - 1/4 in. R1.25 | CodeItem |  |  |  |  | InsulationBoard
|  | ExpandedPolystyreneXPS0_5In_R2_50 | ExpandedPolystyreneXPS0_5In_R2_50 | Extruded Polystyrene - XPS - 1/2 in. R2.50 | CodeItem |  |  |  |  | InsulationBoard
|  | ExpandedPolystyreneXPS0_75In_R3_75 | ExpandedPolystyreneXPS0_75In_R3_75 | Extruded Polystyrene - XPS - 3/4 in. R3.75 | CodeItem |  |  |  |  | InsulationBoard
|  | ExpandedPolystyreneXPS1_25In_R6_25 | ExpandedPolystyreneXPS1_25In_R6_25 | Extruded Polystyrene - XPS - 1 1/4 in. R6.25 | CodeItem |  |  |  |  | InsulationBoard
|  | ExpandedPolystyreneXPS1_5In_R7_50 | ExpandedPolystyreneXPS1_5In_R7_50 | Extruded Polystyrene - XPS - 1 1/2 in. R7.50 | CodeItem |  |  |  |  | InsulationBoard
|  | ExpandedPolystyreneXPS1_75In_R8_75 | ExpandedPolystyreneXPS1_75In_R8_75 | Extruded Polystyrene - XPS - 1 3/4 in. R8.75 | CodeItem |  |  |  |  | InsulationBoard
|  | ExpandedPolystyreneXPS1_875In_R9_37 | ExpandedPolystyreneXPS1_875In_R9_37 | Extruded Polystyrene - XPS - 1 78 in. R9.37 | CodeItem |  |  |  |  | InsulationBoard
|  | ExpandedPolystyreneXPS1In_R5 | ExpandedPolystyreneXPS1In_R5 | Extruded Polystyrene - XPS - 1 in. R5.00 | CodeItem |  |  |  |  | InsulationBoard
|  | ExpandedPolystyreneXPS2_5In_R12_50 | ExpandedPolystyreneXPS2_5In_R12_50 | Extruded Polystyrene - XPS - 2 1/2 in. R12.50 | CodeItem |  |  |  |  | InsulationBoard
|  | ExpandedPolystyreneXPS2In_R10 | ExpandedPolystyreneXPS2In_R10 | Extruded Polystyrene - XPS - 2 in. R10.00 | CodeItem |  |  |  |  | InsulationBoard
|  | ExpandedPolystyreneXPS3_5In_R17_50 | ExpandedPolystyreneXPS3_5In_R17_50 | Extruded Polystyrene - XPS - 3 1/2 in. R17.50 | CodeItem |  |  |  |  | InsulationBoard
|  | ExpandedPolystyreneXPS3In_R15 | ExpandedPolystyreneXPS3In_R15 | Extruded Polystyrene - XPS - 3 in. R15.00 | CodeItem |  |  |  |  | InsulationBoard
|  | ExpandedPolystyreneXPS4_5In_R22_50 | ExpandedPolystyreneXPS4_5In_R22_50 | Extruded Polystyrene - XPS - 4 1/2 in. R22.50 | CodeItem |  |  |  |  | InsulationBoard
|  | ExpandedPolystyreneXPS4In_R20 | ExpandedPolystyreneXPS4In_R20 | Extruded Polystyrene - XPS - 4 in. R20.00 | CodeItem |  |  |  |  | InsulationBoard
|  | ExpandedPolystyreneXPS5_5In_R27_50 | ExpandedPolystyreneXPS5_5In_R27_50 | Extruded Polystyrene - XPS - 5 1/2 in. R27.50 | CodeItem |  |  |  |  | InsulationBoard
|  | ExpandedPolystyreneXPS5In_R25 | ExpandedPolystyreneXPS5In_R25 | Extruded Polystyrene - XPS - 5 in. R25.00 | CodeItem |  |  |  |  | InsulationBoard
|  | ExpandedPolystyreneXPS6_5In_R32_50 | ExpandedPolystyreneXPS6_5In_R32_50 | Extruded Polystyrene - XPS - 6 1/2 in. R32.50 | CodeItem |  |  |  |  | InsulationBoard
|  | ExpandedPolystyreneXPS6In_R30 | ExpandedPolystyreneXPS6In_R30 | Extruded Polystyrene - XPS - 6 in. R30.00 | CodeItem |  |  |  |  | InsulationBoard
|  | ExpandedPolystyreneXPS8_5In_R42_50 | ExpandedPolystyreneXPS8_5In_R42_50 | Extruded Polystyrene - XPS - 8 1/2 in. R42.50 | CodeItem |  |  |  |  | InsulationBoard
|  | ExpandedPolystyreneXPS8In_R40 | ExpandedPolystyreneXPS8In_R40 | Extruded Polystyrene - XPS - 8 in. R40.00 | CodeItem |  |  |  |  | InsulationBoard
|  | ExpandedPolyurethane0_5In_R3_1 | ExpandedPolyurethane0_5In_R3_1 | Expanded Polyurethane - 1/2 in. R3.1 | CodeItem |  |  |  |  | InsulationBoard
|  | ExpandedPolyurethane0_75In_R4_7 | ExpandedPolyurethane0_75In_R4_7 | Expanded Polyurethane - 3/4 in. R4.7 | CodeItem |  |  |  |  | InsulationBoard
|  | ExpandedPolyurethane1_25In_R7_8 | ExpandedPolyurethane1_25In_R7_8 | Expanded Polyurethane - 1 1/4 in. R7.8 | CodeItem |  |  |  |  | InsulationBoard
|  | ExpandedPolyurethane1In_R6_3 | ExpandedPolyurethane1In_R6_3 | Expanded Polyurethane - 1 in. R6.3 | CodeItem |  |  |  |  | InsulationBoard
|  | ExpandedPolyurethane2In_R12_6 | ExpandedPolyurethane2In_R12_6 | Expanded Polyurethane - 2 in. R12.6 | CodeItem |  |  |  |  | InsulationBoard
|  | PerliteBoard0_75In_R1_9 | PerliteBoard0_75In_R1_9 | Perlite board - 3/4 in. R1.9 | CodeItem |  |  |  |  | InsulationBoard
|  | PerliteBoard1_5In_R3_8 | PerliteBoard1_5In_R3_8 | Perlite board - 1 1/2 in. R3.8 | CodeItem |  |  |  |  | InsulationBoard
|  | PerliteBoard1In_R2_5 | PerliteBoard1In_R2_5 | Perlite board - 1 in. R2.5 | CodeItem |  |  |  |  | InsulationBoard
|  | PerliteBoard2In_R5_0 | PerliteBoard2In_R5_0 | Perlite board - 2 in. R5.0 | CodeItem |  |  |  |  | InsulationBoard
|  | R24BattWall8In_R24 | R24BattWall8In_R24 | R-24 Batt Wall - 8 in. R24 | CodeItem |  |  |  |  | InsulationBoard
CodeCategory
InsulationLooseFill |  |  | InsulationLooseFill | Insulation Loose Fill | CodeCategory
CodeItem
|  | LooseFillMineralFiber2LbPerFt3Thickness13_75In | LooseFillMineralFiber2LbPerFt3Thickness13_75In | Loose fill - Mineral fiber - 2 lb/ft3 - 13 3/4 in. | CodeItem |  |  |  |  | InsulationLooseFill
|  | LooseFillMineralFiber2LbPerFt3Thickness4In | LooseFillMineralFiber2LbPerFt3Thickness4In | Loose fill - Mineral fiber - 2 lb/ft3 - 4 in. | CodeItem |  |  |  |  | InsulationLooseFill
|  | LooseFillMineralFiber2LbPerFt3Thickness6_5In | LooseFillMineralFiber2LbPerFt3Thickness6_5In | Loose fill - Mineral fiber - 2 lb/ft3 - 6 1/2 in. | CodeItem |  |  |  |  | InsulationLooseFill
|  | LooseFillMineralFiber2LbPerFt3Thickness7_5In | LooseFillMineralFiber2LbPerFt3Thickness7_5In | Loose fill - Mineral fiber - 2 lb/ft3 - 7 1/2 in. | CodeItem |  |  |  |  | InsulationLooseFill
|  | LooseFillMineralFiber2LbPerFt3Thickness8_25In | LooseFillMineralFiber2LbPerFt3Thickness8_25In | Loose fill - Mineral fiber - 2 lb/ft3 - 8 1/4 in. | CodeItem |  |  |  |  | InsulationLooseFill
|  | LooseFillMineralFiberClosedSidewallsThickness3_5In | LooseFillMineralFiberClosedSidewallsThickness3_5In | Loose fill - Mineral fiber - closed sidewalls - 3 1/2 in. | CodeItem |  |  |  |  | InsulationLooseFill
CodeCategory
InsulationOther |  |  | InsulationOther | Insulation Other | CodeCategory
CodeItem
|  | RammedEarth | RammedEarth | Rammed Earth | CodeItem |  |  |  |  | InsulationOther
CodeCategory
InsulationSprayApplied |  |  | InsulationSprayApplied | Insulation Spray Applied | CodeCategory
CodeItem
|  | SprayCellulosicFiber4_6LbPerFt3Thickness3_5In | SprayCellulosicFiber4_6LbPerFt3Thickness3_5In | Spray applied - Cellulosic fiber - 4.6 lb/ft3 - 3 1/2 in. | CodeItem |  |  |  |  | InsulationSprayApplied
|  | SprayCellulosicFiber4_6LbPerFt3Thickness4_5In | SprayCellulosicFiber4_6LbPerFt3Thickness4_5In | Spray applied - Cellulosic fiber - 4.6 lb/ft3 - 4 1/2 in. | CodeItem |  |  |  |  | InsulationSprayApplied
|  | SprayCellulosicFiber4_6LbPerFt3Thickness4In | SprayCellulosicFiber4_6LbPerFt3Thickness4In | Spray applied - Cellulosic fiber - 4.6 lb/ft3 - 4 in. | CodeItem |  |  |  |  | InsulationSprayApplied
|  | SprayCellulosicFiber4_6LbPerFt3Thickness5_5In | SprayCellulosicFiber4_6LbPerFt3Thickness5_5In | Spray applied - Cellulosic fiber - 4.6 lb/ft3 - 5 1/2 in. | CodeItem |  |  |  |  | InsulationSprayApplied
|  | SprayCellulosicFiber4_6LbPerFt3Thickness5In | SprayCellulosicFiber4_6LbPerFt3Thickness5In | Spray applied - Cellulosic fiber - 4.6 lb/ft3 - 5 in. | CodeItem |  |  |  |  | InsulationSprayApplied
|  | SprayCellulosicFiber4_6LbPerFt3Thickness6_5In | SprayCellulosicFiber4_6LbPerFt3Thickness6_5In | Spray applied - Cellulosic fiber - 4.6 lb/ft3 - 6 1/2 in. | CodeItem |  |  |  |  | InsulationSprayApplied
|  | SprayCellulosicFiber4_6LbPerFt3Thickness6In | SprayCellulosicFiber4_6LbPerFt3Thickness6In | Spray applied - Cellulosic fiber - 4.6 lb/ft3 - 6 in. | CodeItem |  |  |  |  | InsulationSprayApplied
|  | SprayGlassFiber3_9LbPerFt3Thickness3_5In | SprayGlassFiber3_9LbPerFt3Thickness3_5In | Spray applied - Glass fiber - 3.9 lb/ft3 - 3 1/2 in. | CodeItem |  |  |  |  | InsulationSprayApplied
|  | SprayGlassFiber3_9LbPerFt3Thickness4_5In | SprayGlassFiber3_9LbPerFt3Thickness4_5In | Spray applied - Glass fiber - 3.9 lb/ft3 - 4 1/2 in. | CodeItem |  |  |  |  | InsulationSprayApplied
|  | SprayGlassFiber3_9LbPerFt3Thickness4In | SprayGlassFiber3_9LbPerFt3Thickness4In | Spray applied - Glass fiber - 3.9 lb/ft3 - 4 in. | CodeItem |  |  |  |  | InsulationSprayApplied
|  | SprayGlassFiber3_9LbPerFt3Thickness5_5In | SprayGlassFiber3_9LbPerFt3Thickness5_5In | Spray applied - Glass fiber - 3.9 lb/ft3 - 5 1/2 in. | CodeItem |  |  |  |  | InsulationSprayApplied
|  | SprayGlassFiber3_9LbPerFt3Thickness5In | SprayGlassFiber3_9LbPerFt3Thickness5In | Spray applied - Glass fiber - 3.9 lb/ft3 - 5 in. | CodeItem |  |  |  |  | InsulationSprayApplied
|  | SprayGlassFiber3_9LbPerFt3Thickness6_5In | SprayGlassFiber3_9LbPerFt3Thickness6_5In | Spray applied - Glass fiber - 3.9 lb/ft3 - 6 1/2 in. | CodeItem |  |  |  |  | InsulationSprayApplied
|  | SprayGlassFiber3_9LbPerFt3Thickness6In | SprayGlassFiber3_9LbPerFt3Thickness6In | Spray applied - Glass fiber - 3.9 lb/ft3 - 6 in. | CodeItem |  |  |  |  | InsulationSprayApplied
|  | SprayPolyurethaneFoam0_5LbPerFt3Thickness3_5In | SprayPolyurethaneFoam0_5LbPerFt3Thickness3_5In | Spray applied - Polyurethane foam - 0.5 lb/ft3 - 3 1/2 in. | CodeItem |  |  |  |  | InsulationSprayApplied
|  | SprayPolyurethaneFoam0_5LbPerFt3Thickness4_5In | SprayPolyurethaneFoam0_5LbPerFt3Thickness4_5In | Spray applied - Polyurethane foam - 0.5 lb/ft3 - 4 1/2 in. | CodeItem |  |  |  |  | InsulationSprayApplied
|  | SprayPolyurethaneFoam0_5LbPerFt3Thickness4In | SprayPolyurethaneFoam0_5LbPerFt3Thickness4In | Spray applied - Polyurethane foam - 0.5 lb/ft3 - 4 in. | CodeItem |  |  |  |  | InsulationSprayApplied
|  | SprayPolyurethaneFoam0_5LbPerFt3Thickness5_5In | SprayPolyurethaneFoam0_5LbPerFt3Thickness5_5In | Spray applied - Polyurethane foam - 0.5 lb/ft3 - 5 1/2 in. | CodeItem |  |  |  |  | InsulationSprayApplied
|  | SprayPolyurethaneFoam0_5LbPerFt3Thickness5In | SprayPolyurethaneFoam0_5LbPerFt3Thickness5In | Spray applied - Polyurethane foam - 0.5 lb/ft3 - 5 in. | CodeItem |  |  |  |  | InsulationSprayApplied
|  | SprayPolyurethaneFoam0_5LbPerFt3Thickness6_5In | SprayPolyurethaneFoam0_5LbPerFt3Thickness6_5In | Spray applied - Polyurethane foam - 0.5 lb/ft3 - 6 1/2 in. | CodeItem |  |  |  |  | InsulationSprayApplied
|  | SprayPolyurethaneFoam0_5LbPerFt3Thickness6In | SprayPolyurethaneFoam0_5LbPerFt3Thickness6In | Spray applied - Polyurethane foam - 0.5 lb/ft3 - 6 in. | CodeItem |  |  |  |  | InsulationSprayApplied
|  | SprayPolyurethaneFoam3_0LbPerFt3Thickness3_5In | SprayPolyurethaneFoam3_0LbPerFt3Thickness3_5In | Spray applied - Polyurethane foam - 3.0 lb/ft3 - 3 1/2 in. | CodeItem |  |  |  |  | InsulationSprayApplied
|  | SprayPolyurethaneFoam3_0LbPerFt3Thickness4_5In | SprayPolyurethaneFoam3_0LbPerFt3Thickness4_5In | Spray applied - Polyurethane foam - 3.0 lb/ft3 - 4 1/2 in. | CodeItem |  |  |  |  | InsulationSprayApplied
|  | SprayPolyurethaneFoam3_0LbPerFt3Thickness4In | SprayPolyurethaneFoam3_0LbPerFt3Thickness4In | Spray applied - Polyurethane foam - 3.0 lb/ft3 - 4 in. | CodeItem |  |  |  |  | InsulationSprayApplied
|  | SprayPolyurethaneFoam3_0LbPerFt3Thickness5_5In | SprayPolyurethaneFoam3_0LbPerFt3Thickness5_5In | Spray applied - Polyurethane foam - 3.0 lb/ft3 - 5 1/2 in. | CodeItem |  |  |  |  | InsulationSprayApplied
|  | SprayPolyurethaneFoam3_0LbPerFt3Thickness5In | SprayPolyurethaneFoam3_0LbPerFt3Thickness5In | Spray applied - Polyurethane foam - 3.0 lb/ft3 - 5 in. | CodeItem |  |  |  |  | InsulationSprayApplied
|  | SprayPolyurethaneFoam3_0LbPerFt3Thickness6_5In | SprayPolyurethaneFoam3_0LbPerFt3Thickness6_5In | Spray applied - Polyurethane foam - 3.0 lb/ft3 - 6 1/2 in. | CodeItem |  |  |  |  | InsulationSprayApplied
|  | SprayPolyurethaneFoam3_0LbPerFt3Thickness6In | SprayPolyurethaneFoam3_0LbPerFt3Thickness6In | Spray applied - Polyurethane foam - 3.0 lb/ft3 - 6 in. | CodeItem |  |  |  |  | InsulationSprayApplied
CodeCategory
MasonryMaterials |  |  | MasonryMaterials | Masonry Materials | CodeCategory
CodeItem
|  | Brick48LbPerFt3Thickness3_625In | Brick48LbPerFt3Thickness3_625In | Brick - 48 lb/ft3 - 3 5/8 in. | CodeItem |  |  |  |  | MasonryMaterials
|  | BrickFiredClay140LbPerFt3Thickness3_625In | BrickFiredClay140LbPerFt3Thickness3_625In | Brick - fired clay - 140 lb/ft3 - 3 5/8 in. | CodeItem |  |  |  |  | MasonryMaterials
|  | ClayTileHollow1CellDeepThickness3In | ClayTileHollow1CellDeepThickness3In | Clay tile - hollow - 1 cell deep - 3 in. | CodeItem |  |  |  |  | MasonryMaterials
|  | ClayTileHollow1CellDeepThickness4In | ClayTileHollow1CellDeepThickness4In | Clay tile - hollow - 1 cell deep - 4 in. | CodeItem |  |  |  |  | MasonryMaterials
|  | ClayTileHollow2CellDeepThickness10In | ClayTileHollow2CellDeepThickness10In | Clay tile - hollow - 2 cells deep - 10 in. | CodeItem |  |  |  |  | MasonryMaterials
|  | ClayTileHollow2CellDeepThickness6In | ClayTileHollow2CellDeepThickness6In | Clay tile - hollow - 2 cells deep - 6 in. | CodeItem |  |  |  |  | MasonryMaterials
|  | ClayTileHollow2CellDeepThickness8In | ClayTileHollow2CellDeepThickness8In | Clay tile - hollow - 2 cells deep - 8 in. | CodeItem |  |  |  |  | MasonryMaterials
|  | ClayTileHollow3CellDeepThickness12In | ClayTileHollow3CellDeepThickness12In | Clay tile - hollow - 3 cells deep - 12 in. | CodeItem |  |  |  |  | MasonryMaterials
|  | ClayTilePaver | ClayTilePaver | Clay Tile - Paver | CodeItem |  |  |  |  | MasonryMaterials
|  | Concrete Paver | Concrete Paver | Concrete Paver | CodeItem |  |  |  |  | MasonryMaterials
|  | GypsumPartitionBlock3Cell4x12x30Thickness4In | GypsumPartitionBlock3Cell4x12x30Thickness4In | Gypsum partition block - 3 cells - 4 in. x 12 in. x 30 in. - 4 in. | CodeItem |  |  |  |  | MasonryMaterials
|  | GypsumPartitionBlock4Cell3x12x30Thickness3In | GypsumPartitionBlock4Cell3x12x30Thickness3In | Gypsum partition block - 4 cells - 3 in. x 12 in. x 30 in. - 3 in. | CodeItem |  |  |  |  | MasonryMaterials
|  | Stone1In | Stone1In | Stone - 1 in. | CodeItem |  |  |  |  | MasonryMaterials
|  | Stucco1Coat | Stucco1Coat | 1 Coat Stucco | CodeItem |  |  |  |  | MasonryMaterials
|  | Stucco3Coat | Stucco3Coat | 3 Coat Stucco | CodeItem |  |  |  |  | MasonryMaterials
|  | StuccoSyntheticEIFS_Finish1In | StuccoSyntheticEIFS_Finish1In | Synthetic Stucco - EIFS finish - 1 in. | CodeItem |  |  |  |  | MasonryMaterials
|  | Terrazzo1In | Terrazzo1In | Terrazzo - 1 in. | CodeItem |  |  |  |  | MasonryMaterials
CodeCategory
MasonryUnitsFill |  |  | MasonryUnitsFill | Masonry Units with Fill | CodeCategory
CodeItem
|  | ClayPartGroutedInsulated130LbPerFt3Thickness6In | ClayPartGroutedInsulated130LbPerFt3Thickness6In | Clay - Part Grouted and Insulated - 130 lb/ft3 - 6 in. | CodeItem |  |  |  |  | MasonryUnitsFill
|  | ClayPartGroutedInsulated130LbPerFt3Thickness8In | ClayPartGroutedInsulated130LbPerFt3Thickness8In | Clay - Part Grouted and Insulated - 130 lb/ft3 - 8 in. | CodeItem |  |  |  |  | MasonryUnitsFill
|  | ConcretePartGroutedInsulated105LbPerFt3Thickness10In | ConcretePartGroutedInsulated105LbPerFt3Thickness10In | Concrete - Part Grouted and Insulated - 105 lb/ft3 - 10 in. | CodeItem |  |  |  |  | MasonryUnitsFill
|  | ConcretePartGroutedInsulated105LbPerFt3Thickness12In | ConcretePartGroutedInsulated105LbPerFt3Thickness12In | Concrete - Part Grouted and Insulated - 105 lb/ft3 - 12 in. | CodeItem |  |  |  |  | MasonryUnitsFill
|  | ConcretePartGroutedInsulated105LbPerFt3Thickness6In | ConcretePartGroutedInsulated105LbPerFt3Thickness6In | Concrete - Part Grouted and Insulated - 105 lb/ft3 - 6 in. | CodeItem |  |  |  |  | MasonryUnitsFill
|  | ConcretePartGroutedInsulated105LbPerFt3Thickness8In | ConcretePartGroutedInsulated105LbPerFt3Thickness8In | Concrete - Part Grouted and Insulated - 105 lb/ft3 - 8 in. | CodeItem |  |  |  |  | MasonryUnitsFill
|  | ConcretePartGroutedInsulated115LbPerFt3Thickness10In | ConcretePartGroutedInsulated115LbPerFt3Thickness10In | Concrete - Part Grouted and Insulated - 115 lb/ft3 - 10 in. | CodeItem |  |  |  |  | MasonryUnitsFill
|  | ConcretePartGroutedInsulated115LbPerFt3Thickness12In | ConcretePartGroutedInsulated115LbPerFt3Thickness12In | Concrete - Part Grouted and Insulated - 115 lb/ft3 - 12 in. | CodeItem |  |  |  |  | MasonryUnitsFill
|  | ConcretePartGroutedInsulated115LbPerFt3Thickness6In | ConcretePartGroutedInsulated115LbPerFt3Thickness6In | Concrete - Part Grouted and Insulated - 115 lb/ft3 - 6 in. | CodeItem |  |  |  |  | MasonryUnitsFill
|  | ConcretePartGroutedInsulated115LbPerFt3Thickness8In | ConcretePartGroutedInsulated115LbPerFt3Thickness8In | Concrete - Part Grouted and Insulated - 115 lb/ft3 - 8 in. | CodeItem |  |  |  |  | MasonryUnitsFill
|  | ConcretePartGroutedInsulated125LbPerFt3Thickness10In | ConcretePartGroutedInsulated125LbPerFt3Thickness10In | Concrete - Part Grouted and Insulated - 125 lb/ft3 - 10 in. | CodeItem |  |  |  |  | MasonryUnitsFill
|  | ConcretePartGroutedInsulated125LbPerFt3Thickness12In | ConcretePartGroutedInsulated125LbPerFt3Thickness12In | Concrete - Part Grouted and Insulated - 125 lb/ft3 - 12 in. | CodeItem |  |  |  |  | MasonryUnitsFill
|  | ConcretePartGroutedInsulated125LbPerFt3Thickness6In | ConcretePartGroutedInsulated125LbPerFt3Thickness6In | Concrete - Part Grouted and Insulated - 125 lb/ft3 - 6 in. | CodeItem |  |  |  |  | MasonryUnitsFill
|  | ConcretePartGroutedInsulated125LbPerFt3Thickness8In | ConcretePartGroutedInsulated125LbPerFt3Thickness8In | Concrete - Part Grouted and Insulated - 125 lb/ft3 - 8 in. | CodeItem |  |  |  |  | MasonryUnitsFill
CodeCategory
MasonryUnitsHollow |  |  | MasonryUnitsHollow | Masonry Units Hollow | CodeCategory
CodeItem
|  | ClayPartGrouted130LbPerFt3Thickness6In | ClayPartGrouted130LbPerFt3Thickness6In | Clay - Part Grouted and Empty - 130 lb/ft3 - 6 in. | CodeItem |  |  |  |  | MasonryUnitsHollow
|  | ClayPartGrouted130LbPerFt3Thickness8In | ClayPartGrouted130LbPerFt3Thickness8In | Clay - Part Grouted and Empty - 130 lb/ft3 - 8 in. | CodeItem |  |  |  |  | MasonryUnitsHollow
|  | ConcretePartGrouted105LbPerFt3Thickness10In | ConcretePartGrouted105LbPerFt3Thickness10In | Concrete - Part Grouted and Empty - 105 lb/ft3 - 10 in. | CodeItem |  |  |  |  | MasonryUnitsHollow
|  | ConcretePartGrouted105LbPerFt3Thickness12In | ConcretePartGrouted105LbPerFt3Thickness12In | Concrete - Part Grouted and Empty - 105 lb/ft3 - 12 in. | CodeItem |  |  |  |  | MasonryUnitsHollow
|  | ConcretePartGrouted105LbPerFt3Thickness6In | ConcretePartGrouted105LbPerFt3Thickness6In | Concrete - Part Grouted and Empty - 105 lb/ft3 - 6 in. | CodeItem |  |  |  |  | MasonryUnitsHollow
|  | ConcretePartGrouted105LbPerFt3Thickness8In | ConcretePartGrouted105LbPerFt3Thickness8In | Concrete - Part Grouted and Empty - 105 lb/ft3 - 8 in. | CodeItem |  |  |  |  | MasonryUnitsHollow
|  | ConcretePartGrouted115LbPerFt3Thickness10In | ConcretePartGrouted115LbPerFt3Thickness10In | Concrete - Part Grouted and Empty - 115 lb/ft3 - 10 in. | CodeItem |  |  |  |  | MasonryUnitsHollow
|  | ConcretePartGrouted115LbPerFt3Thickness12In | ConcretePartGrouted115LbPerFt3Thickness12In | Concrete - Part Grouted and Empty - 115 lb/ft3 - 12 in. | CodeItem |  |  |  |  | MasonryUnitsHollow
|  | ConcretePartGrouted115LbPerFt3Thickness6In | ConcretePartGrouted115LbPerFt3Thickness6In | Concrete - Part Grouted and Empty - 115 lb/ft3 - 6 in. | CodeItem |  |  |  |  | MasonryUnitsHollow
|  | ConcretePartGrouted115LbPerFt3Thickness8In | ConcretePartGrouted115LbPerFt3Thickness8In | Concrete - Part Grouted and Empty - 115 lb/ft3 - 8 in. | CodeItem |  |  |  |  | MasonryUnitsHollow
|  | ConcretePartGrouted125LbPerFt3Thickness10In | ConcretePartGrouted125LbPerFt3Thickness10In | Concrete - Part Grouted and Empty - 125 lb/ft3 - 10 in. | CodeItem |  |  |  |  | MasonryUnitsHollow
|  | ConcretePartGrouted125LbPerFt3Thickness12In | ConcretePartGrouted125LbPerFt3Thickness12In | Concrete - Part Grouted and Empty - 125 lb/ft3 - 12 in. | CodeItem |  |  |  |  | MasonryUnitsHollow
|  | ConcretePartGrouted125LbPerFt3Thickness6In | ConcretePartGrouted125LbPerFt3Thickness6In | Concrete - Part Grouted and Empty - 125 lb/ft3 - 6 in. | CodeItem |  |  |  |  | MasonryUnitsHollow
|  | ConcretePartGrouted125LbPerFt3Thickness8In | ConcretePartGrouted125LbPerFt3Thickness8In | Concrete - Part Grouted and Empty - 125 lb/ft3 - 8 in. | CodeItem |  |  |  |  | MasonryUnitsHollow
CodeCategory
MasonryUnitsSolid |  |  | MasonryUnitsSolid | Masonry Units Solid | CodeCategory
CodeItem
|  | ClaySolidGrout130LbPerFt3Thickness6In | ClaySolidGrout130LbPerFt3Thickness6In | Clay - Solid Grout - 130 lb/ft3 - 6 in. | CodeItem |  |  |  |  | MasonryUnitsSolid
|  | ClaySolidGrout130LbPerFt3Thickness8In | ClaySolidGrout130LbPerFt3Thickness8In | Clay - Solid Grout - 130 lb/ft3 - 8 in. | CodeItem |  |  |  |  | MasonryUnitsSolid
|  | ConcreteSolidGrout105LbPerFt3Thickness10In | ConcreteSolidGrout105LbPerFt3Thickness10In | Concrete - Solid Grout - 105 lb/ft3 - 10 in. | CodeItem |  |  |  |  | MasonryUnitsSolid
|  | ConcreteSolidGrout105LbPerFt3Thickness12In | ConcreteSolidGrout105LbPerFt3Thickness12In | Concrete - Solid Grout - 105 lb/ft3 - 12 in. | CodeItem |  |  |  |  | MasonryUnitsSolid
|  | ConcreteSolidGrout105LbPerFt3Thickness6In | ConcreteSolidGrout105LbPerFt3Thickness6In | Concrete - Solid Grout - 105 lb/ft3 - 6 in. | CodeItem |  |  |  |  | MasonryUnitsSolid
|  | ConcreteSolidGrout105LbPerFt3Thickness8In | ConcreteSolidGrout105LbPerFt3Thickness8In | Concrete - Solid Grout - 105 lb/ft3 - 8 in. | CodeItem |  |  |  |  | MasonryUnitsSolid
|  | ConcreteSolidGrout115LbPerFt3Thickness10In | ConcreteSolidGrout115LbPerFt3Thickness10In | Concrete - Solid Grout - 115 lb/ft3 - 10 in. | CodeItem |  |  |  |  | MasonryUnitsSolid
|  | ConcreteSolidGrout115LbPerFt3Thickness12In | ConcreteSolidGrout115LbPerFt3Thickness12In | Concrete - Solid Grout - 115 lb/ft3 - 12 in. | CodeItem |  |  |  |  | MasonryUnitsSolid
|  | ConcreteSolidGrout115LbPerFt3Thickness6In | ConcreteSolidGrout115LbPerFt3Thickness6In | Concrete - Solid Grout - 115 lb/ft3 - 6 in. | CodeItem |  |  |  |  | MasonryUnitsSolid
|  | ConcreteSolidGrout115LbPerFt3Thickness8In | ConcreteSolidGrout115LbPerFt3Thickness8In | Concrete - Solid Grout - 115 lb/ft3 - 8 in. | CodeItem |  |  |  |  | MasonryUnitsSolid
|  | ConcreteSolidGrout125LbPerFt3Thickness10In | ConcreteSolidGrout125LbPerFt3Thickness10In | Concrete - Solid Grout - 125 lb/ft3 - 10 in. | CodeItem |  |  |  |  | MasonryUnitsSolid
|  | ConcreteSolidGrout125LbPerFt3Thickness12In | ConcreteSolidGrout125LbPerFt3Thickness12In | Concrete - Solid Grout - 125 lb/ft3 - 12 in. | CodeItem |  |  |  |  | MasonryUnitsSolid
|  | ConcreteSolidGrout125LbPerFt3Thickness6In | ConcreteSolidGrout125LbPerFt3Thickness6In | Concrete - Solid Grout - 125 lb/ft3 - 6 in. | CodeItem |  |  |  |  | MasonryUnitsSolid
|  | ConcreteSolidGrout125LbPerFt3Thickness8In | ConcreteSolidGrout125LbPerFt3Thickness8In | Concrete - Solid Grout - 125 lb/ft3 - 8 in. | CodeItem |  |  |  |  | MasonryUnitsSolid
CodeCategory
MetalInsulatedPanelWall |  |  | MetalInsulatedPanelWall | Metal Insulated Panel Wall | CodeCategory
CodeItem
|  | MetalInsulatedPanel2_5In | MetalInsulatedPanel2_5In | Metal Insulated Panels - 2 1/2 in. | CodeItem |  |  |  |  | MetalInsulatedPanelWall
|  | MetalInsulatedPanel2In | MetalInsulatedPanel2In | Metal Insulated Panels - 2 in. | CodeItem |  |  |  |  | MetalInsulatedPanelWall
|  | MetalInsulatedPanel3In | MetalInsulatedPanel3In | Metal Insulated Panels - 3 in. | CodeItem |  |  |  |  | MetalInsulatedPanelWall
|  | MetalInsulatedPanel4In | MetalInsulatedPanel4In | Metal Insulated Panels - 4 in. | CodeItem |  |  |  |  | MetalInsulatedPanelWall
|  | MetalInsulatedPanel5In | MetalInsulatedPanel5In | Metal Insulated Panels - 5 in. | CodeItem |  |  |  |  | MetalInsulatedPanelWall
|  | MetalInsulatedPanel6In | MetalInsulatedPanel6In | Metal Insulated Panels - 6 in. | CodeItem |  |  |  |  | MetalInsulatedPanelWall
CodeCategory
PlasteringMaterials |  |  | Plastering | Plastering Materials | CodeCategory
CodeItem
|  | Aggregate45LbPerFt3Thickness0_5In | Aggregate45LbPerFt3Thickness0_5In | Aggregate - 45 lb/ft3 - 1/2 in. | CodeItem |  |  |  |  | PlasteringMaterials
|  | Aggregate45LbPerFt3Thickness0_625In | Aggregate45LbPerFt3Thickness0_625In | Aggregate - 45 lb/ft3 - 5/8 in. | CodeItem |  |  |  |  | PlasteringMaterials
|  | AggregateOnMetalLath45LbPerFt3Thickness0_75In | AggregateOnMetalLath45LbPerFt3Thickness0_75In | Aggregate - 45 lb/ft3 - on metal lath - 3/4 in. | CodeItem |  |  |  |  | PlasteringMaterials
|  | AggregatePerliteOnMetalLathThickness0_75In | AggregatePerliteOnMetalLathThickness0_75In | Aggregate - Perlite - on metal lath - 3/4 in. | CodeItem |  |  |  |  | PlasteringMaterials
|  | AggregatePerliteThickness0_5In | AggregatePerliteThickness0_5In | Aggregate - Perlite - 1/2 in. | CodeItem |  |  |  |  | PlasteringMaterials
|  | AggregatePerliteThickness0_625In | AggregatePerliteThickness0_625In | Aggregate - Perlite - 5/8 in. | CodeItem |  |  |  |  | PlasteringMaterials
|  | ConcreteSandAggregateThickness6In | ConcreteSandAggregateThickness6In | Concrete/Sand Aggregate - 6 in. | CodeItem |  |  |  |  | PlasteringMaterials
|  | GypsumPlaster80LbPerFt3Thickness0_5In | GypsumPlaster80LbPerFt3Thickness0_5In | Gypsum plaster - 80 lb/ft3 - 1/2 in. | CodeItem |  |  |  |  | PlasteringMaterials
|  | GypsumPlaster80LbPerFt3Thickness0_625In | GypsumPlaster80LbPerFt3Thickness0_625In | Gypsum plaster - 80 lb/ft3 - 5/8 in. | CodeItem |  |  |  |  | PlasteringMaterials
|  | GypsumPlasterOnMetalLath70LbPerFt3Thickness0_75In | GypsumPlasterOnMetalLath70LbPerFt3Thickness0_75In | Gypsum plaster - on metal lath 70 lb/ft3 - 3/4 in. | CodeItem |  |  |  |  | PlasteringMaterials
|  | GypsumPlasterOnMetalLath80LbPerFt3Thickness0_75In | GypsumPlasterOnMetalLath80LbPerFt3Thickness0_75In | Gypsum plaster - on metal lath 80 lb/ft3 - 3/4 in. | CodeItem |  |  |  |  | PlasteringMaterials
|  | MortarCementThickness1_75In | MortarCementThickness1_75In | Mortar - Cement - 1 3/4 in. | CodeItem |  |  |  |  | PlasteringMaterials
|  | MortarCementThickness1In | MortarCementThickness1In | Mortar - Cement - 1 in. | CodeItem |  |  |  |  | PlasteringMaterials
|  | PerlitePlaster25LbPerFt3Thickness0_5In | PerlitePlaster25LbPerFt3Thickness0_5In | Perlite plaster - 25 lb/ft3 - 1/2 in. | CodeItem |  |  |  |  | PlasteringMaterials
|  | PerlitePlaster38LbPerFt3Thickness0_5In | PerlitePlaster38LbPerFt3Thickness0_5In | Perlite plaster - 38 lb/ft3 - 1/2 in. | CodeItem |  |  |  |  | PlasteringMaterials
|  | PlasterSandAggregateThickness1In | PlasterSandAggregateThickness1In | Plaster/Sand Aggregate - 1 in. | CodeItem |  |  |  |  | PlasteringMaterials
|  | PulpboardOrPaperPlasterThickness0_5In | PulpboardOrPaperPlasterThickness0_5In | Pulpboard or paper plaster - 1/2 in. | CodeItem |  |  |  |  | PlasteringMaterials
|  | SandAggregateOnMetalLathThickness0_75In | SandAggregateOnMetalLathThickness0_75In | Sand aggregate on metal lath - 3/4 in. | CodeItem |  |  |  |  | PlasteringMaterials
|  | SandAggregateThickness0_375In | SandAggregateThickness0_375In | Sand aggregate - 3/8 in. | CodeItem |  |  |  |  | PlasteringMaterials
|  | SandAggregateThickness0_5In | SandAggregateThickness0_5In | Sand aggregate - 1/2 in. | CodeItem |  |  |  |  | PlasteringMaterials
|  | SandAggregateThickness0_625In | SandAggregateThickness0_625In | Sand aggregate - 5/8 in. | CodeItem |  |  |  |  | PlasteringMaterials
|  | SandAggregateThickness0_75In | SandAggregateThickness0_75In | Sand aggregate - 3/4 in. | CodeItem |  |  |  |  | PlasteringMaterials
|  | Stucco0_375In | Stucco0_375In | Stucco - 3/8 in. | CodeItem |  |  |  |  | PlasteringMaterials
|  | Stucco0_875In | Stucco0_875In | Stucco - 7/8 in. | CodeItem |  |  |  |  | PlasteringMaterials
|  | StuccoSyntheticEIFS_Finish1In | StuccoSyntheticEIFS_Finish1In | Synthetic Stucco - EIFS finish - 1 in. | CodeItem |  |  |  |  | PlasteringMaterials
|  | VermiculiteAggregate45LbPerFt3Thickness0_5In | VermiculiteAggregate45LbPerFt3Thickness0_5In | Vermiculite aggregate - 45 lb/ft3 - 1/2 in. | CodeItem |  |  |  |  | PlasteringMaterials
CodeCategory
Roofing |  |  | Roofing | Roofing | CodeCategory
CodeItem
|  | AsbestosOrCementShingles0_375In | AsbestosOrCementShingles0_375In | Asbestos or cement shingles - 3/8 in. | CodeItem |  |  |  |  | Roofing
|  | AsphaltBitumenInertFill100LbPerFt3Thickness0_75In | AsphaltBitumenInertFill100LbPerFt3Thickness0_75In | Asphalt - bitumen with inert fill - 100 lb/ft3 - 3/4 in. | CodeItem |  |  |  |  | Roofing
|  | AsphaltBitumenInertFill144LbPerFt3Thickness0_75In | AsphaltBitumenInertFill144LbPerFt3Thickness0_75In | Asphalt - bitumen with inert fill - 144 lb/ft3 - 3/4 in. | CodeItem |  |  |  |  | Roofing
|  | AsphaltRollRoofing0_25In | AsphaltRollRoofing0_25In | Asphalt roll roofing - 1/4 in. | CodeItem |  |  |  |  | Roofing
|  | AsphaltShingles0_25In | AsphaltShingles0_25In | Asphalt shingles - 1/4 in. | CodeItem |  |  |  |  | Roofing
|  | BuiltUpRoofing0_375In | BuiltUpRoofing0_375In | Built-up roofing - 3/8 in. | CodeItem |  |  |  |  | Roofing
|  | ClayTile0_5In | ClayTile0_5In | Clay tile - 1/2 in. | CodeItem |  |  |  |  | Roofing
|  | LightRoof0_4In | LightRoof0_4In | Light Roof - 2/5 in. | CodeItem |  |  |  |  | Roofing
|  | MasticAsphaltHeavy20PercentGrit1In | MasticAsphaltHeavy20PercentGrit1In | Mastic asphalt (heavy - 20% grit) - 1 in. | CodeItem |  |  |  |  | Roofing
|  | MetalStandingSeam0_0625In | MetalStandingSeam0_0625In | Metal Standing Seam - 1/16 in. | CodeItem |  |  |  |  | Roofing
|  | Roof10LbPerFt2Thickness1In | Roof10LbPerFt2Thickness1In | 10 PSF Roof - 1 in. | CodeItem |  |  |  |  | Roofing
|  | Roof15LbPerFt2Thickness1_5In | Roof15LbPerFt2Thickness1_5In | 15 PSF Roof - 1 1/2 in. | CodeItem |  |  |  |  | Roofing
|  | Roof25LbPerFt2Thickness2_5In | Roof25LbPerFt2Thickness2_5In | 25 PSF Roof - 2 1/2 in. | CodeItem |  |  |  |  | Roofing
|  | Roof5LbPerFt2Thickness0_5In | Roof5LbPerFt2Thickness0_5In | 5 PSF Roof - 1/2 in. | CodeItem |  |  |  |  | Roofing
|  | RoofGravel0_5In | RoofGravel0_5In | Roof Gravel - 1/2 in. | CodeItem |  |  |  |  | Roofing
|  | RoofGravel1In | RoofGravel1In | Roof Gravel - 1 in. | CodeItem |  |  |  |  | Roofing
|  | Slate0_5In | Slate0_5In | Slate - 1/2 in. | CodeItem |  |  |  |  | Roofing
|  | TileGap0_75In | TileGap0_75In | Tile Gap - 3/4 in. | CodeItem |  |  |  |  | Roofing
|  | WoodShingles0_75In | WoodShingles0_75In | Wood shingles - 3/4 in. | CodeItem |  |  |  |  | Roofing
|  | WoodShinglesPlainAndPlasticFilmFaced0_75In | WoodShinglesPlainAndPlasticFilmFaced0_75In | Wood shingles - plain and plastic film faced - 3/4 in. | CodeItem |  |  |  |  | Roofing
(no property)
SIPS_Floor
CodeItem
|  | SIPS_CrawlSpaceR36Double2xSpline10_25In | SIPS_CrawlSpaceR36Double2xSpline10_25In | SIPS - Crawl Space - R36 - Double 2x Spline - 10 1/4 in. | CodeItem |  |  |  |  | SIPS_Floor
|  | SIPS_NoCrawlSpaceR36Double2xSpline10_25In | SIPS_NoCrawlSpaceR36Double2xSpline10_25In | SIPS - No Crawl Space - R36 - Double 2x Spline - 10 1/4 in. | CodeItem |  |  |  |  | SIPS_Floor
|  | SIPSCrawlSpaceR22Double2xSpline6_5In | SIPSCrawlSpaceR22Double2xSpline6_5In | SIPS - Crawl Space - R22 - Double 2x Spline - 6 1/2 in. | CodeItem |  |  |  |  | SIPS_Floor
|  | SIPSCrawlSpaceR22IJoistSpline6_5In | SIPSCrawlSpaceR22IJoistSpline6_5In | SIPS - Crawl Space - R22 - I Joist Spline - 6 1/2 in. | CodeItem |  |  |  |  | SIPS_Floor
|  | SIPSCrawlSpaceR22Single2xSpline6_5In | SIPSCrawlSpaceR22Single2xSpline6_5In | SIPS - Crawl Space - R22 - Single 2x Spline - 6 1/2 in. | CodeItem |  |  |  |  | SIPS_Floor
|  | SIPSCrawlSpaceR28Double2xSpline8_25In | SIPSCrawlSpaceR28Double2xSpline8_25In | SIPS - Crawl Space - R28 - Double 2x Spline - 8 1/4 in. | CodeItem |  |  |  |  | SIPS_Floor
|  | SIPSCrawlSpaceR28IJoistSpline8_25In | SIPSCrawlSpaceR28IJoistSpline8_25In | SIPS - Crawl Space - R28 - I Joist Spline - 8 1/4 in. | CodeItem |  |  |  |  | SIPS_Floor
|  | SIPSCrawlSpaceR28Single2xSpline8_25In | SIPSCrawlSpaceR28Single2xSpline8_25In | SIPS - Crawl Space - R28 - Single 2x Spline - 8 1/4 in. | CodeItem |  |  |  |  | SIPS_Floor
|  | SIPSCrawlSpaceR33Double2xSpline6_5In | SIPSCrawlSpaceR33Double2xSpline6_5In | SIPS - Crawl Space - R33 - Double 2x Spline - 6 1/2 in. | CodeItem |  |  |  |  | SIPS_Floor
|  | SIPSCrawlSpaceR33IJoistSpline6_5In | SIPSCrawlSpaceR33IJoistSpline6_5In | SIPS - Crawl Space - R33 - I Joist Spline - 6 1/2 in. | CodeItem |  |  |  |  | SIPS_Floor
|  | SIPSCrawlSpaceR33Single2xSpline6_5In | SIPSCrawlSpaceR33Single2xSpline6_5In | SIPS - Crawl Space - R33 - Single 2x Spline - 6 1/2 in. | CodeItem |  |  |  |  | SIPS_Floor
|  | SIPSCrawlSpaceR36IJoistSpline10_25In | SIPSCrawlSpaceR36IJoistSpline10_25In | SIPS - Crawl Space - R36 - I Joist Spline - 10 1/4 in. | CodeItem |  |  |  |  | SIPS_Floor
|  | SIPSCrawlSpaceR36Single2xSpline10_25In | SIPSCrawlSpaceR36Single2xSpline10_25In | SIPS - Crawl Space - R36 - Single 2x Spline - 10 1/4 in. | CodeItem |  |  |  |  | SIPS_Floor
|  | SIPSNoCrawlSpaceR22Double2xSpline6_5In | SIPSNoCrawlSpaceR22Double2xSpline6_5In | SIPS - No Crawl Space - R22 - Double 2x Spline - 6 1/2 in. | CodeItem |  |  |  |  | SIPS_Floor
|  | SIPSNoCrawlSpaceR22IJoistSpline6_5In | SIPSNoCrawlSpaceR22IJoistSpline6_5In | SIPS - No Crawl Space - R22 - I Joist Spline - 6 1/2 in. | CodeItem |  |  |  |  | SIPS_Floor
|  | SIPSNoCrawlSpaceR22Single2xSpline6_5In | SIPSNoCrawlSpaceR22Single2xSpline6_5In | SIPS - No Crawl Space - R22 - Single 2x Spline - 6 1/2 in. | CodeItem |  |  |  |  | SIPS_Floor
|  | SIPSNoCrawlSpaceR28Double2xSpline8_25In | SIPSNoCrawlSpaceR28Double2xSpline8_25In | SIPS - No Crawl Space - R28 - Double 2x Spline - 8 1/4 in. | CodeItem |  |  |  |  | SIPS_Floor
|  | SIPSNoCrawlSpaceR28IJoistSpline8_25In | SIPSNoCrawlSpaceR28IJoistSpline8_25In | SIPS - No Crawl Space - R28 - I Joist Spline - 8 1/4 in. | CodeItem |  |  |  |  | SIPS_Floor
|  | SIPSNoCrawlSpaceR28Single2xSpline8_25In | SIPSNoCrawlSpaceR28Single2xSpline8_25In | SIPS - No Crawl Space - R28 - Single 2x Spline - 8 1/4 in. | CodeItem |  |  |  |  | SIPS_Floor
|  | SIPSNoCrawlSpaceR33Double2xSpline6_5In | SIPSNoCrawlSpaceR33Double2xSpline6_5In | SIPS - No Crawl Space - R33 - Double 2x Spline - 6 1/2 in. | CodeItem |  |  |  |  | SIPS_Floor
|  | SIPSNoCrawlSpaceR33IJoistSpline6_5In | SIPSNoCrawlSpaceR33IJoistSpline6_5In | SIPS - No Crawl Space - R33 - I Joist Spline - 6 1/2 in. | CodeItem |  |  |  |  | SIPS_Floor
|  | SIPSNoCrawlSpaceR33Single2xSpline6_5In | SIPSNoCrawlSpaceR33Single2xSpline6_5In | SIPS - No Crawl Space - R33 - Single 2x Spline - 6 1/2 in. | CodeItem |  |  |  |  | SIPS_Floor
|  | SIPSNoCrawlSpaceR36IJoistSpline10_25In | SIPSNoCrawlSpaceR36IJoistSpline10_25In | SIPS - No Crawl Space - R36 - I Joist Spline - 10 1/4 in. | CodeItem |  |  |  |  | SIPS_Floor
|  | SIPSNoCrawlSpaceR36Single2xSpline10_25In | SIPSNoCrawlSpaceR36Single2xSpline10_25In | SIPS - No Crawl Space - R36 - Single 2x Spline - 10 1/4 in. | CodeItem |  |  |  |  | SIPS_Floor
SIPS_Roof
CodeItem
|  | SIPSR14MetalSpline48In | SIPSR14MetalSpline48In | SIPS - R14 - Metal Spline - 48 in. | CodeItem |  |  |  |  | SIPS_Roof
|  | SIPSR22Double2xSpline6_5In | SIPSR22Double2xSpline6_5In | SIPS - R22 - Double 2x Spline - 6 1/2 in. | CodeItem |  |  |  |  | SIPS_Roof
|  | SIPSR22IJoistSpline6_5In | SIPSR22IJoistSpline6_5In | SIPS - R22 - I joist Spline - 6 1/2 in. | CodeItem |  |  |  |  | SIPS_Roof
|  | SIPSR22MetalSpline48In | SIPSR22MetalSpline48In | SIPS - R22 - Metal Spline - 48 in. | CodeItem |  |  |  |  | SIPS_Roof
|  | SIPSR22OSBSpline6_5In | SIPSR22OSBSpline6_5In | SIPS - R22 - OSB Spline - 6 1/2 in. | CodeItem |  |  |  |  | SIPS_Roof
|  | SIPSR22Single2xSpline6_5In | SIPSR22Single2xSpline6_5In | SIPS - R22 - Single 2x Spline - 6 1/2 in. | CodeItem |  |  |  |  | SIPS_Roof
|  | SIPSR28Double2xSpline8_5In | SIPSR28Double2xSpline8_5In | SIPS - R28 - Double 2x Spline - 8 1/2 in. | CodeItem |  |  |  |  | SIPS_Roof
|  | SIPSR28IJoistSpline8_5In | SIPSR28IJoistSpline8_5In | SIPS - R28 - I joist Spline - 8 1/2 in. | CodeItem |  |  |  |  | SIPS_Roof
|  | SIPSR28MetalSpline48In | SIPSR28MetalSpline48In | SIPS - R28 - Metal Spline - 48 in. | CodeItem |  |  |  |  | SIPS_Roof
|  | SIPSR28OSBSpline8_5In | SIPSR28OSBSpline8_5In | SIPS - R28 - OSB Spline - 8 1/2 in. | CodeItem |  |  |  |  | SIPS_Roof
|  | SIPSR28Single2xSpline8_5In | SIPSR28Single2xSpline8_5In | SIPS - R28 - Single 2x Spline - 8 1/2 in. | CodeItem |  |  |  |  | SIPS_Roof
|  | SIPSR33Double2xSpline6_5In | SIPSR33Double2xSpline6_5In | SIPS - R33 - Double 2x Spline - 6 1/2 in. | CodeItem |  |  |  |  | SIPS_Roof
|  | SIPSR33IJoistSpline6_5In | SIPSR33IJoistSpline6_5In | SIPS - R33 - I joist Spline - 6 1/2 in. | CodeItem |  |  |  |  | SIPS_Roof
|  | SIPSR33OSBSpline6_5In | SIPSR33OSBSpline6_5In | SIPS - R33 - OSB Spline - 6 1/2 in. | CodeItem |  |  |  |  | SIPS_Roof
|  | SIPSR33Single2xSpline6_5In | SIPSR33Single2xSpline6_5In | SIPS - R33 - Single 2x Spline - 6 1/2 in. | CodeItem |  |  |  |  | SIPS_Roof
|  | SIPSR36Double2xSpline10_25In | SIPSR36Double2xSpline10_25In | SIPS - R36 - Double 2x Spline - 10 1/4 in. | CodeItem |  |  |  |  | SIPS_Roof
|  | SIPSR36IJoistSpline10_25In | SIPSR36IJoistSpline10_25In | SIPS - R36 - I joist Spline - 10 1/4 in. | CodeItem |  |  |  |  | SIPS_Roof
|  | SIPSR36MetalSpline48In | SIPSR36MetalSpline48In | SIPS - R36 - Metal Spline - 48 in. | CodeItem |  |  |  |  | SIPS_Roof
|  | SIPSR36OSBSpline10_25In | SIPSR36OSBSpline10_25In | SIPS - R36 - OSB Spline - 10 1/4 in. | CodeItem |  |  |  |  | SIPS_Roof
|  | SIPSR36Single2xSpline10_25In | SIPSR36Single2xSpline10_25In | SIPS - R36 - Single 2x Spline - 10 1/4 in. | CodeItem |  |  |  |  | SIPS_Roof
|  | SIPSR44Double2xSpline12_25In | SIPSR44Double2xSpline12_25In | SIPS - R44 - Double 2x Spline - 12 1/4 in. | CodeItem |  |  |  |  | SIPS_Roof
|  | SIPSR44IJoistSpline12_25In | SIPSR44IJoistSpline12_25In | SIPS - R44 - I joist Spline - 12 1/4 in. | CodeItem |  |  |  |  | SIPS_Roof
|  | SIPSR44OSBSpline12_25In | SIPSR44OSBSpline12_25In | SIPS - R44 - OSB Spline - 12 1/4 in. | CodeItem |  |  |  |  | SIPS_Roof
|  | SIPSR44Single2xSpline12_25In | SIPSR44Single2xSpline12_25In | SIPS - R44 - Single 2x Spline - 12 1/4 in. | CodeItem |  |  |  |  | SIPS_Roof
|  | SIPSR55Double2xSpline10_25In | SIPSR55Double2xSpline10_25In | SIPS - R55 - Double 2x Spline - 10 1/4 in. | CodeItem |  |  |  |  | SIPS_Roof
|  | SIPSR55IJoistSpline10_25In | SIPSR55IJoistSpline10_25In | SIPS - R55 - I joist Spline - 10 1/4 in. | CodeItem |  |  |  |  | SIPS_Roof
|  | SIPSR55OSBSpline10_25In | SIPSR55OSBSpline10_25In | SIPS - R55 - OSB Spline - 10 1/4 in. | CodeItem |  |  |  |  | SIPS_Roof
|  | SIPSR55Single2xSpline10_25In | SIPSR55Single2xSpline10_25In | SIPS - R55 - Single 2x Spline - 10 1/4 in. | CodeItem |  |  |  |  | SIPS_Roof
(no property)
SIPS_Wall
CodeItem
|  | SIPSR14Double2xSpline4_5In | SIPSR14Double2xSpline4_5In | SIPS - R14 - Double 2x Spline - 4 1/2 in. | CodeItem |  |  |  |  | SIPS_Wall
|  | SIPSR14IJoistSpline4_5In | SIPSR14IJoistSpline4_5In | SIPS - R14 - I joist Spline - 4 1/2 in. | CodeItem |  |  |  |  | SIPS_Wall
|  | SIPSR14OSBSpline4_5In | SIPSR14OSBSpline4_5In | SIPS - R14 - OSB Spline - 4 1/2 in. | CodeItem |  |  |  |  | SIPS_Wall
|  | SIPSR14Single2xSpline4_5In | SIPSR14Single2xSpline4_5In | SIPS - R14 - Single 2x Spline - 4 1/2 in. | CodeItem |  |  |  |  | SIPS_Wall
|  | SIPSR18Double2xSpline4_5In | SIPSR18Double2xSpline4_5In | SIPS - R18 - Double 2x Spline - 4 1/2 in. | CodeItem |  |  |  |  | SIPS_Wall
|  | SIPSR18IJoistSpline4_5In | SIPSR18IJoistSpline4_5In | SIPS - R18 - I joist Spline - 4 1/2 in. | CodeItem |  |  |  |  | SIPS_Wall
|  | SIPSR18OSBSpline4_5In | SIPSR18OSBSpline4_5In | SIPS - R18 - OSB Spline - 4 1/2 in. | CodeItem |  |  |  |  | SIPS_Wall
|  | SIPSR18Single2xSpline4_5In | SIPSR18Single2xSpline4_5In | SIPS - R18 - Single 2x Spline - 4 1/2 in. | CodeItem |  |  |  |  | SIPS_Wall
|  | SIPSR22Double2xSpline6_5In | SIPSR22Double2xSpline6_5In | SIPS - R22 - Double 2x Spline - 6 1/2 in. | CodeItem |  |  |  |  | SIPS_Wall
|  | SIPSR22IJoistSpline6_5In | SIPSR22IJoistSpline6_5In | SIPS - R22 - I joist Spline - 6 1/2 in. | CodeItem |  |  |  |  | SIPS_Wall
|  | SIPSR22OSBSpline6_5In | SIPSR22OSBSpline6_5In | SIPS - R22 - OSB Spline - 6 1/2 in. | CodeItem |  |  |  |  | SIPS_Wall
|  | SIPSR22Single2xSpline6_5In | SIPSR22Single2xSpline6_5In | SIPS - R22 - Single 2x Spline - 6 1/2 in. | CodeItem |  |  |  |  | SIPS_Wall
|  | SIPSR28Double2xSpline8_25In | SIPSR28Double2xSpline8_25In | SIPS - R28 - Double 2x Spline - 8 1/4 in. | CodeItem |  |  |  |  | SIPS_Wall
|  | SIPSR28IJoistSpline8_25In | SIPSR28IJoistSpline8_25In | SIPS - R28 - I joist Spline - 8 1/4 in. | CodeItem |  |  |  |  | SIPS_Wall
|  | SIPSR28OSBSpline8_25In | SIPSR28OSBSpline8_25In | SIPS - R28 - OSB Spline - 8 1/4 in. | CodeItem |  |  |  |  | SIPS_Wall
|  | SIPSR28Single2xSpline8_25In | SIPSR28Single2xSpline8_25In | SIPS - R28 - Single 2x Spline - 8 1/4 in. | CodeItem |  |  |  |  | SIPS_Wall
|  | SIPSR33Double2xSpline6_5In | SIPSR33Double2xSpline6_5In | SIPS - R33 - Double 2x Spline - 6 1/2 in. | CodeItem |  |  |  |  | SIPS_Wall
|  | SIPSR33IJoistSpline6_5In | SIPSR33IJoistSpline6_5In | SIPS - R33 - I joist Spline - 6 1/2 in. | CodeItem |  |  |  |  | SIPS_Wall
|  | SIPSR33OSBSpline6_5In | SIPSR33OSBSpline6_5In | SIPS - R33 - OSB Spline - 6 1/2 in. | CodeItem |  |  |  |  | SIPS_Wall
|  | SIPSR33Single2xSpline6_5In | SIPSR33Single2xSpline6_5In | SIPS - R33 - Single 2x Spline - 6 1/2 in. | CodeItem |  |  |  |  | SIPS_Wall
|  | SIPSR36Double2xSpline10_25In | SIPSR36Double2xSpline10_25In | SIPS - R36 - Double 2x Spline - 10 1/4 in. | CodeItem |  |  |  |  | SIPS_Wall
|  | SIPSR36IJoistSpline10_25In | SIPSR36IJoistSpline10_25In | SIPS - R36 - I joist Spline - 10 1/4 in. | CodeItem |  |  |  |  | SIPS_Wall
|  | SIPSR36OSBSpline10_25In | SIPSR36OSBSpline10_25In | SIPS - R36 - OSB Spline - 10 1/4 in. | CodeItem |  |  |  |  | SIPS_Wall
|  | SIPSR36Single2xSpline10_25In | SIPSR36Single2xSpline10_25In | SIPS - R36 - Single 2x Spline - 10 1/4 in. | CodeItem |  |  |  |  | SIPS_Wall
|  | SIPSR44Double2xSpline12_25In | SIPSR44Double2xSpline12_25In | SIPS - R44 - Double 2x Spline - 12 1/4 in. | CodeItem |  |  |  |  | SIPS_Wall
|  | SIPSR44IJoistSpline12_25In | SIPSR44IJoistSpline12_25In | SIPS - R44 - I joist Spline - 12 1/4 in. | CodeItem |  |  |  |  | SIPS_Wall
|  | SIPSR44OSBSpline12_25In | SIPSR44OSBSpline12_25In | SIPS - R44 - OSB Spline - 12 1/4 in. | CodeItem |  |  |  |  | SIPS_Wall
|  | SIPSR44Single2xSpline12_25In | SIPSR44Single2xSpline12_25In | SIPS - R44 - Single 2x Spline - 12 1/4 in. | CodeItem |  |  |  |  | SIPS_Wall
|  | SIPSR55Double2xSpline10_25In | SIPSR55Double2xSpline10_25In | SIPS - R55 - Double 2x Spline - 10 1/4 in. | CodeItem |  |  |  |  | SIPS_Wall
|  | SIPSR55IJoistSpline10_25In | SIPSR55IJoistSpline10_25In | SIPS - R55 - I joist Spline - 10 1/4 in. | CodeItem |  |  |  |  | SIPS_Wall
|  | SIPSR55OSBSpline10_25In | SIPSR55OSBSpline10_25In | SIPS - R55 - OSB Spline - 10 1/4 in. | CodeItem |  |  |  |  | SIPS_Wall
|  | SIPSR55Single2xSpline10_25In | SIPSR55Single2xSpline10_25In | SIPS - R55 - Single 2x Spline - 10 1/4 in. | CodeItem |  |  |  |  | SIPS_Wall
(no property)
SpaceOccupancyType
FunctionScheduleGroup
| Restaurant |  | Restaurant |  | FunctionScheduleGroup
SpaceFunction
|  | KitchenCommercialFoodPreparation | KitchenCommercialFoodPreparation |  | SpaceFunction |  |  | Restaurant |  | SpaceOccupancyType
| UnoccupiedExcludeInGrossFloorArea |  | UnoccupiedExcludeInGrossFloorArea | Unoccupied-Exclude from Gross Floor Area | SpaceFunction |  |  |  |  | SpaceOccupancyType
|  | UnoccupiedIncludeInGrossFloorArea | UnoccupiedIncludeInGrossFloorArea | Unoccupied-Include in Gross Floor Area | SpaceFunction |  |  |  |  | SpaceOccupancyType
CodeCategory
SpandrelPanelsCurtainWalls |  |  | SpandrelPanelsCurtainWalls | Spandrel Panels Curtain Walls | CodeCategory
CodeItem
|  | AluminumNoThermalBreakDoubleNoLowENoIns | AluminumNoThermalBreakDoubleNoLowENoIns | Aluminum w/out Thrml Break - Double glass with no low e coatings - No Ins. | CodeItem |  |  |  |  | SpandrelPanelsCurtainWalls
|  | AluminumNoThermalBreakDoubleNoLowER10Ins | AluminumNoThermalBreakDoubleNoLowER10Ins | Aluminum w/out Thrml Break - Double glass with no low e coatings - R10 Ins. | CodeItem |  |  |  |  | SpandrelPanelsCurtainWalls
|  | AluminumNoThermalBreakDoubleNoLowER15Ins | AluminumNoThermalBreakDoubleNoLowER15Ins | Aluminum w/out Thrml Break - Double glass with no low e coatings - R15 Ins. | CodeItem |  |  |  |  | SpandrelPanelsCurtainWalls
|  | AluminumNoThermalBreakDoubleNoLowER20Ins | AluminumNoThermalBreakDoubleNoLowER20Ins | Aluminum w/out Thrml Break - Double glass with no low e coatings - R20 Ins. | CodeItem |  |  |  |  | SpandrelPanelsCurtainWalls
|  | AluminumNoThermalBreakDoubleNoLowER25Ins | AluminumNoThermalBreakDoubleNoLowER25Ins | Aluminum w/out Thrml Break - Double glass with no low e coatings - R25 Ins. | CodeItem |  |  |  |  | SpandrelPanelsCurtainWalls
|  | AluminumNoThermalBreakDoubleNoLowER30Ins | AluminumNoThermalBreakDoubleNoLowER30Ins | Aluminum w/out Thrml Break - Double glass with no low e coatings - R30 Ins. | CodeItem |  |  |  |  | SpandrelPanelsCurtainWalls
|  | AluminumNoThermalBreakDoubleNoLowER4Ins | AluminumNoThermalBreakDoubleNoLowER4Ins | Aluminum w/out Thrml Break - Double glass with no low e coatings - R4 Ins. | CodeItem |  |  |  |  | SpandrelPanelsCurtainWalls
|  | AluminumNoThermalBreakDoubleNoLowER7Ins | AluminumNoThermalBreakDoubleNoLowER7Ins | Aluminum w/out Thrml Break - Double glass with no low e coatings - R7 Ins. | CodeItem |  |  |  |  | SpandrelPanelsCurtainWalls
|  | AluminumNoThermalBreakSingleGlassStoneMetalNoIns | AluminumNoThermalBreakSingleGlassStoneMetalNoIns | Aluminum w/out Thrml Break - Single glass pane. stone. or metal pane - No Ins. | CodeItem |  |  |  |  | SpandrelPanelsCurtainWalls
|  | AluminumNoThermalBreakSingleGlassStoneMetalR10Ins | AluminumNoThermalBreakSingleGlassStoneMetalR10Ins | Aluminum w/out Thrml Break - Single glass pane. stone. or metal pane - R10 Ins. | CodeItem |  |  |  |  | SpandrelPanelsCurtainWalls
|  | AluminumNoThermalBreakSingleGlassStoneMetalR15Ins | AluminumNoThermalBreakSingleGlassStoneMetalR15Ins | Aluminum w/out Thrml Break - Single glass pane. stone. or metal pane - R15 Ins. | CodeItem |  |  |  |  | SpandrelPanelsCurtainWalls
|  | AluminumNoThermalBreakSingleGlassStoneMetalR20Ins | AluminumNoThermalBreakSingleGlassStoneMetalR20Ins | Aluminum w/out Thrml Break - Single glass pane. stone. or metal pane - R20 Ins. | CodeItem |  |  |  |  | SpandrelPanelsCurtainWalls
|  | AluminumNoThermalBreakSingleGlassStoneMetalR25Ins | AluminumNoThermalBreakSingleGlassStoneMetalR25Ins | Aluminum w/out Thrml Break - Single glass pane. stone. or metal pane - R25 Ins. | CodeItem |  |  |  |  | SpandrelPanelsCurtainWalls
|  | AluminumNoThermalBreakSingleGlassStoneMetalR30Ins | AluminumNoThermalBreakSingleGlassStoneMetalR30Ins | Aluminum w/out Thrml Break - Single glass pane. stone. or metal pane - R30 Ins. | CodeItem |  |  |  |  | SpandrelPanelsCurtainWalls
|  | AluminumNoThermalBreakSingleGlassStoneMetalR4Ins | AluminumNoThermalBreakSingleGlassStoneMetalR4Ins | Aluminum w/out Thrml Break - Single glass pane. stone. or metal pane - R4 Ins. | CodeItem |  |  |  |  | SpandrelPanelsCurtainWalls
|  | AluminumNoThermalBreakSingleGlassStoneMetalR7Ins | AluminumNoThermalBreakSingleGlassStoneMetalR7Ins | Aluminum w/out Thrml Break - Single glass pane. stone. or metal pane - R7 Ins. | CodeItem |  |  |  |  | SpandrelPanelsCurtainWalls
|  | AluminumNoThermalBreakTripleOrLowENoIns | AluminumNoThermalBreakTripleOrLowENoIns | Aluminum w/out Thrml Break - Triple or low e glass - No Ins. | CodeItem |  |  |  |  | SpandrelPanelsCurtainWalls
|  | AluminumNoThermalBreakTripleOrLowER10Ins | AluminumNoThermalBreakTripleOrLowER10Ins | Aluminum w/out Thrml Break - Triple or low e glass - R10 Ins. | CodeItem |  |  |  |  | SpandrelPanelsCurtainWalls
|  | AluminumNoThermalBreakTripleOrLowER15Ins | AluminumNoThermalBreakTripleOrLowER15Ins | Aluminum w/out Thrml Break - Triple or low e glass - R15 Ins. | CodeItem |  |  |  |  | SpandrelPanelsCurtainWalls
|  | AluminumNoThermalBreakTripleOrLowER20Ins | AluminumNoThermalBreakTripleOrLowER20Ins | Aluminum w/out Thrml Break - Triple or low e glass - R20 Ins. | CodeItem |  |  |  |  | SpandrelPanelsCurtainWalls
|  | AluminumNoThermalBreakTripleOrLowER25Ins | AluminumNoThermalBreakTripleOrLowER25Ins | Aluminum w/out Thrml Break - Triple or low e glass - R25 Ins. | CodeItem |  |  |  |  | SpandrelPanelsCurtainWalls
|  | AluminumNoThermalBreakTripleOrLowER30Ins | AluminumNoThermalBreakTripleOrLowER30Ins | Aluminum w/out Thrml Break - Triple or low e glass - R30 Ins. | CodeItem |  |  |  |  | SpandrelPanelsCurtainWalls
|  | AluminumNoThermalBreakTripleOrLowER4Ins | AluminumNoThermalBreakTripleOrLowER4Ins | Aluminum w/out Thrml Break - Triple or low e glass - R4 Ins. | CodeItem |  |  |  |  | SpandrelPanelsCurtainWalls
|  | AluminumNoThermalBreakTripleOrLowER7Ins | AluminumNoThermalBreakTripleOrLowER7Ins | Aluminum w/out Thrml Break - Triple or low e glass - R7 Ins. | CodeItem |  |  |  |  | SpandrelPanelsCurtainWalls
|  | AluminumThermalBreakDoubleNoLowENoIns | AluminumThermalBreakDoubleNoLowENoIns | Aluminum w/ Thrml Break - Double glass with no low e - No Ins. | CodeItem |  |  |  |  | SpandrelPanelsCurtainWalls
|  | AluminumThermalBreakDoubleNoLowER10Ins | AluminumThermalBreakDoubleNoLowER10Ins | Aluminum w/ Thrml Break - Double glass with no low e - R10 Ins. | CodeItem |  |  |  |  | SpandrelPanelsCurtainWalls
|  | AluminumThermalBreakDoubleNoLowER15Ins | AluminumThermalBreakDoubleNoLowER15Ins | Aluminum w/ Thrml Break - Double glass with no low e - R15 Ins. | CodeItem |  |  |  |  | SpandrelPanelsCurtainWalls
|  | AluminumThermalBreakDoubleNoLowER20Ins | AluminumThermalBreakDoubleNoLowER20Ins | Aluminum w/ Thrml Break - Double glass with no low e - R20 Ins. | CodeItem |  |  |  |  | SpandrelPanelsCurtainWalls
|  | AluminumThermalBreakDoubleNoLowER25Ins | AluminumThermalBreakDoubleNoLowER25Ins | Aluminum w/ Thrml Break - Double glass with no low e - R25 Ins. | CodeItem |  |  |  |  | SpandrelPanelsCurtainWalls
|  | AluminumThermalBreakDoubleNoLowER30Ins | AluminumThermalBreakDoubleNoLowER30Ins | Aluminum w/ Thrml Break - Double glass with no low e - R30 Ins. | CodeItem |  |  |  |  | SpandrelPanelsCurtainWalls
|  | AluminumThermalBreakDoubleNoLowER4Ins | AluminumThermalBreakDoubleNoLowER4Ins | Aluminum w/ Thrml Break - Double glass with no low e - R4 Ins. | CodeItem |  |  |  |  | SpandrelPanelsCurtainWalls
|  | AluminumThermalBreakDoubleNoLowER7Ins | AluminumThermalBreakDoubleNoLowER7Ins | Aluminum w/ Thrml Break - Double glass with no low e - R7 Ins. | CodeItem |  |  |  |  | SpandrelPanelsCurtainWalls
|  | AluminumThermalBreakSingleGlassStoneMetalNoIns | AluminumThermalBreakSingleGlassStoneMetalNoIns | Aluminum w/ Thrml Break - Single glass pane. stone. or metal pane - No Ins. | CodeItem |  |  |  |  | SpandrelPanelsCurtainWalls
|  | AluminumThermalBreakSingleGlassStoneMetalR10Ins | AluminumThermalBreakSingleGlassStoneMetalR10Ins | Aluminum w/ Thrml Break - Single glass pane. stone. or metal pane - R10 Ins. | CodeItem |  |  |  |  | SpandrelPanelsCurtainWalls
|  | AluminumThermalBreakSingleGlassStoneMetalR15Ins | AluminumThermalBreakSingleGlassStoneMetalR15Ins | Aluminum w/ Thrml Break - Single glass pane. stone. or metal pane - R15 Ins. | CodeItem |  |  |  |  | SpandrelPanelsCurtainWalls
|  | AluminumThermalBreakSingleGlassStoneMetalR20Ins | AluminumThermalBreakSingleGlassStoneMetalR20Ins | Aluminum w/ Thrml Break - Single glass pane. stone. or metal pane - R20 Ins. | CodeItem |  |  |  |  | SpandrelPanelsCurtainWalls
|  | AluminumThermalBreakSingleGlassStoneMetalR25Ins | AluminumThermalBreakSingleGlassStoneMetalR25Ins | Aluminum w/ Thrml Break - Single glass pane. stone. or metal pane - R25 Ins. | CodeItem |  |  |  |  | SpandrelPanelsCurtainWalls
|  | AluminumThermalBreakSingleGlassStoneMetalR30Ins | AluminumThermalBreakSingleGlassStoneMetalR30Ins | Aluminum w/ Thrml Break - Single glass pane. stone. or metal pane - R30 Ins. | CodeItem |  |  |  |  | SpandrelPanelsCurtainWalls
|  | AluminumThermalBreakSingleGlassStoneMetalR4Ins | AluminumThermalBreakSingleGlassStoneMetalR4Ins | Aluminum w/ Thrml Break - Single glass pane. stone. or metal pane - R4 Ins. | CodeItem |  |  |  |  | SpandrelPanelsCurtainWalls
|  | AluminumThermalBreakSingleGlassStoneMetalR7Ins | AluminumThermalBreakSingleGlassStoneMetalR7Ins | Aluminum w/ Thrml Break - Single glass pane. stone. or metal pane - R7 Ins. | CodeItem |  |  |  |  | SpandrelPanelsCurtainWalls
|  | AluminumThermalBreakTripleOrLowENoIns | AluminumThermalBreakTripleOrLowENoIns | Aluminum w/ Thrml Break - Triple or low e glass - No Ins. | CodeItem |  |  |  |  | SpandrelPanelsCurtainWalls
|  | AluminumThermalBreakTripleOrLowER10Ins | AluminumThermalBreakTripleOrLowER10Ins | Aluminum w/ Thrml Break - Triple or low e glass - R10 Ins. | CodeItem |  |  |  |  | SpandrelPanelsCurtainWalls
|  | AluminumThermalBreakTripleOrLowER15Ins | AluminumThermalBreakTripleOrLowER15Ins | Aluminum w/ Thrml Break - Triple or low e glass - R15 Ins. | CodeItem |  |  |  |  | SpandrelPanelsCurtainWalls
|  | AluminumThermalBreakTripleOrLowER20Ins | AluminumThermalBreakTripleOrLowER20Ins | Aluminum w/ Thrml Break - Triple or low e glass - R20 Ins. | CodeItem |  |  |  |  | SpandrelPanelsCurtainWalls
|  | AluminumThermalBreakTripleOrLowER25Ins | AluminumThermalBreakTripleOrLowER25Ins | Aluminum w/ Thrml Break - Triple or low e glass - R25 Ins. | CodeItem |  |  |  |  | SpandrelPanelsCurtainWalls
|  | AluminumThermalBreakTripleOrLowER30Ins | AluminumThermalBreakTripleOrLowER30Ins | Aluminum w/ Thrml Break - Triple or low e glass - R30 Ins. | CodeItem |  |  |  |  | SpandrelPanelsCurtainWalls
|  | AluminumThermalBreakTripleOrLowER4Ins | AluminumThermalBreakTripleOrLowER4Ins | Aluminum w/ Thrml Break - Triple or low e glass - R4 Ins. | CodeItem |  |  |  |  | SpandrelPanelsCurtainWalls
|  | AluminumThermalBreakTripleOrLowER7Ins | AluminumThermalBreakTripleOrLowER7Ins | Aluminum w/ Thrml Break - Triple or low e glass - R7 Ins. | CodeItem |  |  |  |  | SpandrelPanelsCurtainWalls
|  | ContinuousInsulationDoubleNoLowENoIns | ContinuousInsulationDoubleNoLowENoIns | Continuous Ins. - Double glass with no low e coatings - No Ins. | CodeItem |  |  |  |  | SpandrelPanelsCurtainWalls
|  | ContinuousInsulationDoubleNoLowER10Ins | ContinuousInsulationDoubleNoLowER10Ins | Continuous Ins. - Double glass with no low e coatings - R10 Ins. | CodeItem |  |  |  |  | SpandrelPanelsCurtainWalls
|  | ContinuousInsulationDoubleNoLowER15Ins | ContinuousInsulationDoubleNoLowER15Ins | Continuous Ins. - Double glass with no low e coatings - R15 Ins. | CodeItem |  |  |  |  | SpandrelPanelsCurtainWalls
|  | ContinuousInsulationDoubleNoLowER20Ins | ContinuousInsulationDoubleNoLowER20Ins | Continuous Ins. - Double glass with no low e coatings - R20 Ins. | CodeItem |  |  |  |  | SpandrelPanelsCurtainWalls
|  | ContinuousInsulationDoubleNoLowER25Ins | ContinuousInsulationDoubleNoLowER25Ins | Continuous Ins. - Double glass with no low e coatings - R25 Ins. | CodeItem |  |  |  |  | SpandrelPanelsCurtainWalls
|  | ContinuousInsulationDoubleNoLowER30Ins | ContinuousInsulationDoubleNoLowER30Ins | Continuous Ins. - Double glass with no low e coatings - R30 Ins. | CodeItem |  |  |  |  | SpandrelPanelsCurtainWalls
|  | ContinuousInsulationDoubleNoLowER4Ins | ContinuousInsulationDoubleNoLowER4Ins | Continuous Ins. - Double glass with no low e coatings - R4 Ins. | CodeItem |  |  |  |  | SpandrelPanelsCurtainWalls
|  | ContinuousInsulationDoubleNoLowER7Ins | ContinuousInsulationDoubleNoLowER7Ins | Continuous Ins. - Double glass with no low e coatings - R7 Ins. | CodeItem |  |  |  |  | SpandrelPanelsCurtainWalls
|  | ContinuousInsulationSingleGlassStoneMetalNoIns | ContinuousInsulationSingleGlassStoneMetalNoIns | Continuous Ins. - Single glass pane. stone. or metal pane - No Ins. | CodeItem |  |  |  |  | SpandrelPanelsCurtainWalls
|  | ContinuousInsulationSingleGlassStoneMetalR10Ins | ContinuousInsulationSingleGlassStoneMetalR10Ins | Continuous Ins. - Single glass pane. stone. or metal pane - R10 Ins. | CodeItem |  |  |  |  | SpandrelPanelsCurtainWalls
|  | ContinuousInsulationSingleGlassStoneMetalR15Ins | ContinuousInsulationSingleGlassStoneMetalR15Ins | Continuous Ins. - Single glass pane. stone. or metal pane - R15 Ins. | CodeItem |  |  |  |  | SpandrelPanelsCurtainWalls
|  | ContinuousInsulationSingleGlassStoneMetalR20Ins | ContinuousInsulationSingleGlassStoneMetalR20Ins | Continuous Ins. - Single glass pane. stone. or metal pane - R20 Ins. | CodeItem |  |  |  |  | SpandrelPanelsCurtainWalls
|  | ContinuousInsulationSingleGlassStoneMetalR25Ins | ContinuousInsulationSingleGlassStoneMetalR25Ins | Continuous Ins. - Single glass pane. stone. or metal pane - R25 Ins. | CodeItem |  |  |  |  | SpandrelPanelsCurtainWalls
|  | ContinuousInsulationSingleGlassStoneMetalR30Ins | ContinuousInsulationSingleGlassStoneMetalR30Ins | Continuous Ins. - Single glass pane. stone. or metal pane - R30 Ins. | CodeItem |  |  |  |  | SpandrelPanelsCurtainWalls
|  | ContinuousInsulationSingleGlassStoneMetalR4Ins | ContinuousInsulationSingleGlassStoneMetalR4Ins | Continuous Ins. - Single glass pane. stone. or metal pane - R4 Ins. | CodeItem |  |  |  |  | SpandrelPanelsCurtainWalls
|  | ContinuousInsulationSingleGlassStoneMetalR7Ins | ContinuousInsulationSingleGlassStoneMetalR7Ins | Continuous Ins. - Single glass pane. stone. or metal pane - R7 Ins. | CodeItem |  |  |  |  | SpandrelPanelsCurtainWalls
|  | ContinuousInsulationTripleOrLowENoIns | ContinuousInsulationTripleOrLowENoIns | Continuous Ins. - Triple or low e glass - No Ins. | CodeItem |  |  |  |  | SpandrelPanelsCurtainWalls
|  | ContinuousInsulationTripleOrLowER10Ins | ContinuousInsulationTripleOrLowER10Ins | Continuous Ins. - Triple or low e glass - R10 Ins. | CodeItem |  |  |  |  | SpandrelPanelsCurtainWalls
|  | ContinuousInsulationTripleOrLowER15Ins | ContinuousInsulationTripleOrLowER15Ins | Continuous Ins. - Triple or low e glass - R15 Ins. | CodeItem |  |  |  |  | SpandrelPanelsCurtainWalls
|  | ContinuousInsulationTripleOrLowER20Ins | ContinuousInsulationTripleOrLowER20Ins | Continuous Ins. - Triple or low e glass - R20 Ins. | CodeItem |  |  |  |  | SpandrelPanelsCurtainWalls
|  | ContinuousInsulationTripleOrLowER25Ins | ContinuousInsulationTripleOrLowER25Ins | Continuous Ins. - Triple or low e glass - R25 Ins. | CodeItem |  |  |  |  | SpandrelPanelsCurtainWalls
|  | ContinuousInsulationTripleOrLowER30Ins | ContinuousInsulationTripleOrLowER30Ins | Continuous Ins. - Triple or low e glass - R30 Ins. | CodeItem |  |  |  |  | SpandrelPanelsCurtainWalls
|  | ContinuousInsulationTripleOrLowER4Ins | ContinuousInsulationTripleOrLowER4Ins | Continuous Ins. - Triple or low e glass - R4 Ins. | CodeItem |  |  |  |  | SpandrelPanelsCurtainWalls
|  | ContinuousInsulationTripleOrLowER7Ins | ContinuousInsulationTripleOrLowER7Ins | Continuous Ins. - Triple or low e glass - R7 Ins. | CodeItem |  |  |  |  | SpandrelPanelsCurtainWalls
|  | StructuralGlazingDoubleNoLowENoIns | StructuralGlazingDoubleNoLowENoIns | Structural Glazing - Double glass with no low e coatings - No Ins. | CodeItem |  |  |  |  | SpandrelPanelsCurtainWalls
|  | StructuralGlazingDoubleNoLowER10Ins | StructuralGlazingDoubleNoLowER10Ins | Structural Glazing - Double glass with no low e coatings - R10 Ins. | CodeItem |  |  |  |  | SpandrelPanelsCurtainWalls
|  | StructuralGlazingDoubleNoLowER15Ins | StructuralGlazingDoubleNoLowER15Ins | Structural Glazing - Double glass with no low e coatings - R15 Ins. | CodeItem |  |  |  |  | SpandrelPanelsCurtainWalls
|  | StructuralGlazingDoubleNoLowER20Ins | StructuralGlazingDoubleNoLowER20Ins | Structural Glazing - Double glass with no low e coatings - R20 Ins. | CodeItem |  |  |  |  | SpandrelPanelsCurtainWalls
|  | StructuralGlazingDoubleNoLowER25Ins | StructuralGlazingDoubleNoLowER25Ins | Structural Glazing - Double glass with no low e coatings - R25 Ins. | CodeItem |  |  |  |  | SpandrelPanelsCurtainWalls
|  | StructuralGlazingDoubleNoLowER30Ins | StructuralGlazingDoubleNoLowER30Ins | Structural Glazing - Double glass with no low e coatings - R30 Ins. | CodeItem |  |  |  |  | SpandrelPanelsCurtainWalls
|  | StructuralGlazingDoubleNoLowER4Ins | StructuralGlazingDoubleNoLowER4Ins | Structural Glazing - Double glass with no low e coatings - R4 Ins. | CodeItem |  |  |  |  | SpandrelPanelsCurtainWalls
|  | StructuralGlazingDoubleNoLowER7Ins | StructuralGlazingDoubleNoLowER7Ins | Structural Glazing - Double glass with no low e coatings - R7 Ins. | CodeItem |  |  |  |  | SpandrelPanelsCurtainWalls
|  | StructuralGlazingSingleGlassStoneMetalNoIns | StructuralGlazingSingleGlassStoneMetalNoIns | Structural Glazing - Single glass pane. stone. or metal pane - No Ins. | CodeItem |  |  |  |  | SpandrelPanelsCurtainWalls
|  | StructuralGlazingSingleGlassStoneMetalR10Ins | StructuralGlazingSingleGlassStoneMetalR10Ins | Structural Glazing - Single glass pane. stone. or metal pane - R10 Ins. | CodeItem |  |  |  |  | SpandrelPanelsCurtainWalls
|  | StructuralGlazingSingleGlassStoneMetalR15Ins | StructuralGlazingSingleGlassStoneMetalR15Ins | Structural Glazing - Single glass pane. stone. or metal pane - R15 Ins. | CodeItem |  |  |  |  | SpandrelPanelsCurtainWalls
|  | StructuralGlazingSingleGlassStoneMetalR20Ins | StructuralGlazingSingleGlassStoneMetalR20Ins | Structural Glazing - Single glass pane. stone. or metal pane - R20 Ins. | CodeItem |  |  |  |  | SpandrelPanelsCurtainWalls
|  | StructuralGlazingSingleGlassStoneMetalR25Ins | StructuralGlazingSingleGlassStoneMetalR25Ins | Structural Glazing - Single glass pane. stone. or metal pane - R25 Ins. | CodeItem |  |  |  |  | SpandrelPanelsCurtainWalls
|  | StructuralGlazingSingleGlassStoneMetalR30Ins | StructuralGlazingSingleGlassStoneMetalR30Ins | Structural Glazing - Single glass pane. stone. or metal pane - R30 Ins. | CodeItem |  |  |  |  | SpandrelPanelsCurtainWalls
|  | StructuralGlazingSingleGlassStoneMetalR4Ins | StructuralGlazingSingleGlassStoneMetalR4Ins | Structural Glazing - Single glass pane. stone. or metal pane - R4 Ins. | CodeItem |  |  |  |  | SpandrelPanelsCurtainWalls
|  | StructuralGlazingSingleGlassStoneMetalR7Ins | StructuralGlazingSingleGlassStoneMetalR7Ins | Structural Glazing - Single glass pane. stone. or metal pane - R7 Ins. | CodeItem |  |  |  |  | SpandrelPanelsCurtainWalls
|  | StructuralGlazingTripleOrLowENoIns | StructuralGlazingTripleOrLowENoIns | Structural Glazing - Triple or low e glass - No Ins. | CodeItem |  |  |  |  | SpandrelPanelsCurtainWalls
|  | StructuralGlazingTripleOrLowER10Ins | StructuralGlazingTripleOrLowER10Ins | Structural Glazing - Triple or low e glass - R10 Ins. | CodeItem |  |  |  |  | SpandrelPanelsCurtainWalls
|  | StructuralGlazingTripleOrLowER15Ins | StructuralGlazingTripleOrLowER15Ins | Structural Glazing - Triple or low e glass - R15 Ins. | CodeItem |  |  |  |  | SpandrelPanelsCurtainWalls
|  | StructuralGlazingTripleOrLowER20Ins | StructuralGlazingTripleOrLowER20Ins | Structural Glazing - Triple or low e glass - R20 Ins. | CodeItem |  |  |  |  | SpandrelPanelsCurtainWalls
|  | StructuralGlazingTripleOrLowER25Ins | StructuralGlazingTripleOrLowER25Ins | Structural Glazing - Triple or low e glass - R25 Ins. | CodeItem |  |  |  |  | SpandrelPanelsCurtainWalls
|  | StructuralGlazingTripleOrLowER30Ins | StructuralGlazingTripleOrLowER30Ins | Structural Glazing - Triple or low e glass - R30 Ins. | CodeItem |  |  |  |  | SpandrelPanelsCurtainWalls
|  | StructuralGlazingTripleOrLowER4Ins | StructuralGlazingTripleOrLowER4Ins | Structural Glazing - Triple or low e glass - R4 Ins. | CodeItem |  |  |  |  | SpandrelPanelsCurtainWalls
|  | StructuralGlazingTripleOrLowER7Ins | StructuralGlazingTripleOrLowER7Ins | Structural Glazing - Triple or low e glass - R7 Ins. | CodeItem |  |  |  |  | SpandrelPanelsCurtainWalls
StrawBale
CodeItem
|  | StrawBaleIntExtStucco18In | StrawBaleIntExtStucco18In | Straw Bale - Int and Ext Stucco - 18 in. | CodeItem |  |  |  |  | StrawBale
(no property)
WoodMaterial
CodeItem
|  | Ash1In | Ash1In | Ash - 1 in. | CodeItem |  |  |  |  | WoodMaterial
|  | Birch1In | Birch1In | Birch - 1 in. | CodeItem |  |  |  |  | WoodMaterial
|  | CaliforniaRedwood1In | CaliforniaRedwood1In | California Redwood - 1 in. | CodeItem |  |  |  |  | WoodMaterial
|  | DouglasFirLarch1In | DouglasFirLarch1In | Douglas Fir-Larch - 1 in. | CodeItem |  |  |  |  | WoodMaterial
|  | Hardwood0_5In | Hardwood0_5In | Hardwood - 1/2 in. | CodeItem |  |  |  |  | WoodMaterial
|  | Hardwood0_75In | Hardwood0_75In | Hardwood - 3/4 in. | CodeItem |  |  |  |  | WoodMaterial
|  | Hardwood1In | Hardwood1In | Hardwood - 1 in. | CodeItem |  |  |  |  | WoodMaterial
|  | Maple1In | Maple1In | Maple - 1 in. | CodeItem |  |  |  |  | WoodMaterial
|  | Oak1In | Oak1In | Oak - 1 in. | CodeItem |  |  |  |  | WoodMaterial
|  | PineOvenDried1In | PineOvenDried1In | Pine (oven-dried) - 1 in. | CodeItem |  |  |  |  | WoodMaterial
|  | Wood0_5In | Wood0_5In | Wood - 1/2 in. | CodeItem |  |  |  |  | WoodMaterial
|  | Wood1In | Wood1In | Wood - 1 in. | CodeItem |  |  |  |  | WoodMaterial
|  | Wood2In | Wood2In | Wood - 2 in. | CodeItem |  |  |  |  | WoodMaterial
|  | Wood4In | Wood4In | Wood - 4 in. | CodeItem |  |  |  |  | WoodMaterial
|  | WoodSiding0_5In | WoodSiding0_5In | Wood siding - 1/2 in. | CodeItem |  |  |  |  | WoodMaterial
AncillaryOccupancyType
|  | Plenum | Plenum |  | ConditioningType |  |  |  |  | AncillaryOccupancyType | NonResidential (includes Hotel, Motel and High-rise Residential)
NonresidentialBuildingOccupancyType |  |  | NonresidentialBuildingOccupancyType |  |  |  | The whole building occupancy type for a building defined as nonresidential which includes hotels, motels and high-rise residential. |  |  |  | NonResidential (includes Hotel, Motel and High-rise Residential)
| Assembly |  | Assembly |  | FunctionScheduleGroup
|  | AuditoriumBuilding | AuditoriumBuilding | Auditorium Building |  |  | Part of a public building where an audience sits in fixed seating, or a room, area, with fixed seats used for public meetings or gatherings not specifically for the viewing of dramatic performances. | Assembly | GroupAssembly | NonresidentialBuildingOccupancyType | NonResidential (includes Hotel, Motel and High-rise Residential) | 2013 NR ACM: Whole building occupancy
|  | ConventionCenterBuilding | ConventionCenterBuilding | Convention Center Building |  |  | A building that is used for meetings, conventions and multiple purposes, including, but not limited to, dramatic performances, and that has neither fixed seating nor fixed staging. | Assembly | GroupAssembly | NonresidentialBuildingOccupancyType | NonResidential (includes Hotel, Motel and High-rise Residential) | 2013 NR ACM: Whole building occupancy
|  | ReligiousBuilding | ReligiousBuilding | Religious Building |  |  | A building in which the primary function is for an assembly of people to worship, Religious facilities do not include classroom, housing, or gymnasium buildings. | Assembly | GroupAssembly | NonresidentialBuildingOccupancyType | NonResidential (includes Hotel, Motel and High-rise Residential) | 2008 NR ACM whole building occupancy COMNET Whole building occupancy 2013 NR ACM: Whole building occupancy
|  | TheaterBuilding | TheaterBuilding | Theater Building |  |  | From Title 24 Part 6 Section 101 Definitions, an assembly room, a hall, or a building with tiers of rising seats or steps for the showing of motion pictures. | Assembly | GroupAssembly | NonresidentialBuildingOccupancyType | NonResidential (includes Hotel, Motel and High-rise Residential) | 2008 NR ACM whole building occupancy 2013 NR ACM: Whole building occupancy
| Health |  | Health |  | FunctionScheduleGroup
|  | MedicalClinicBuilding | MedicalClinicBuilding | Medical Clinic Building |  |  | Medical buildings and clinics: a building where medical and clinical care is provided and does not provide overnight patient care. | Health | GroupBusiness | NonresidentialBuildingOccupancyType | NonResidential (includes Hotel, Motel and High-rise Residential) | 2008 NR ACM whole building occupancy COMNET Whole building occupancy 2013 NR ACM: Whole building occupancy
| Manufacturing |  | Manufacturing |  | FunctionScheduleGroup
|  | GeneralCommercialIndustrialWorkBuilding | GeneralCommercialIndustrialWorkBuilding | General Commerical or Industrial Work Building |  |  | A room, area, or building in which an art, craft, assembly or manufacturing operation is performed and the luminaires 25 feet or more above the floor. | Manufacturing | GroupFactory | NonresidentialBuildingOccupancyType | NonResidential (includes Hotel, Motel and High-rise Residential) | 2008 NR ACM whole building occupancy 2013 NR ACM: Whole building occupancy
| Office |  | Office |  | FunctionScheduleGroup
|  | AllOthersBuildings | AllOthersBuildings |  |  |  | In most tables that evaluate occupancy in order to assign a rule target value, there is a catch all category of All Others | Office |  | NonresidentialBuildingOccupancyType | NonResidential (includes Hotel, Motel and High-rise Residential) | 2013 NR ACM: Whole building occupancy
|  | AnyBuildings | AnyBuildings |  |  |  |  | Office |  | NonresidentialBuildingOccupancyType | NonResidential (includes Hotel, Motel and High-rise Residential) | 2013 NR ACM: Whole building occupancy
|  | FinancialInstitutionBuilding | FinancialInstitutionBuilding | Financial Institution Building |  |  | Financial institution: a public establishment used for conducting financial transactions including the custody, loan, exchange, or issue of money, for the extension of credit, and for facilitating the transmission of funds. Financial transactions is the teller, work stations, and customers waiting areas to complete financial transactions. Financial transaction areas do not include private offices, hallways, restrooms, or other support areas. | Office | GroupBusiness | NonresidentialBuildingOccupancyType | NonResidential (includes Hotel, Motel and High-rise Residential) | 2013 NR ACM: Whole building occupancy
|  | LibraryBuilding | LibraryBuilding | Library Building |  |  | A building that contains repository for literary materials, such as books, periodicals, newspapers, pamphlets and prints, and provides areas for reading and stacks as well as amenities for the library patrons. | Office | GroupAssembly | NonresidentialBuildingOccupancyType | NonResidential (includes Hotel, Motel and High-rise Residential) | 2008 NR ACM whole building occupancy COMNET Whole building occupancy 2013 NR ACM: Whole building occupancy
|  | OfficeBuilding | OfficeBuilding | Office Building |  |  | Office: a room, area, or building of CBC Group B Occupancy | Office | GroupBusiness | NonresidentialBuildingOccupancyType | NonResidential (includes Hotel, Motel and High-rise Residential) | 2008 NR ACM whole building occupancy COMNET Whole building occupancy 2013 NR ACM: Whole building occupancy
| Parking |  | Parking |  | FunctionScheduleGroup
|  | ParkingGarageBuilding | ParkingGarageBuilding | Parking Garage Building |  |  | A covered building or structure for the purpose of parking vehicles | Parking |  | NonresidentialBuildingOccupancyType | NonResidential (includes Hotel, Motel and High-rise Residential) | COMNET Whole building occupancy 2013 NR ACM: Whole building occupancy
| Retail |  | Retail |  | FunctionScheduleGroup
|  | GroceryStoreBuilding | GroceryStoreBuilding | Grocery Store Building |  |  | A building that has as its primary purpose the sale of foodstuffs requiring additional preparation priorto consumption | Retail | GroupMercantile | NonresidentialBuildingOccupancyType | NonResidential (includes Hotel, Motel and High-rise Residential) | 2008 NR ACM whole building occupancy
| School |  | School |  | FunctionScheduleGroup
|  | ClassroomBuilding | ClassroomBuilding | Classroom Building |  |  | A building or group of buildings that is predominately classrooms used by an organization that provides instruction to students. A classroom building does not include auditorium, gymnasium, kitchen, library, multi-purpose, dining and cafeteria, student union, maintenance staff workroom, or storage buildings. | School | GroupEducational | NonresidentialBuildingOccupancyType | NonResidential (includes Hotel, Motel and High-rise Residential) | 2013 NR ACM: Not included as a whole building occupancy type
|  | SchoolBuilding | SchoolBuilding | School Building |  |  | A building or group of buildings that is used by an organization that provides instruction to students, whichis predominately classroom buildings but may also include auditorium, gymnasium, kitchen, library, multi-purposerooms, dining and cafeteria, student union, maintenance staff workroom, and small storage spaces. | School | GroupEducational | NonresidentialBuildingOccupancyType | NonResidential (includes Hotel, Motel and High-rise Residential) | 2008 NR ACM whole building occupancy COMNET Whole building occupancy 2013 NR ACM: Whole building occupancy
| Warehouse |  | Warehouse |  | FunctionScheduleGroup
|  | CommercialIndustrialStorageBuilding | CommercialIndustrialStorageBuilding | Commercial and Insustrial Storage Building |  |  | Commercial and industrial storage is a room, area, or building used for storing items. | Warehouse |  | NonresidentialBuildingOccupancyType | NonResidential (includes Hotel, Motel and High-rise Residential) | 2008 NR ACM whole building occupancy 2013 NR ACM: Whole building occupancy
SpaceOccupancyType
| Assembly |  | Assembly |  | FunctionScheduleGroup
|  | AuditoriumArea | AuditoriumArea | Auditorium Area | SpaceFunction |  |  | Assembly | GroupAssembly | SpaceOccupancyType | NonResidential (includes Hotel, Motel and High-rise Residential) | 2008 NR ACM Space occupancy COMNET: Space occupancy 2013 NR ACM: Space occupancy
|  | CivicMeetingPlaceArea | CivicMeetingPlaceArea | Civic Meeting Place Area | SpaceFunction |  | Civic meeting place: a city council or board of supervisors meeting chamber, courtroom, or other official meetingspace accessible to the public. | Assembly | GroupBusiness | SpaceOccupancyType | NonResidential (includes Hotel, Motel and High-rise Residential) | 2008 NR ACM Space occupancy 2013 NR ACM: Space occupancy
|  | ConventionConferenceMultipurposeMeetingCenterArea | ConventionConferenceMultipurposeMeetingCenterArea | Convention, Conference, Multipurpose and Meeting Center Areas | SpaceFunction |  |  | Assembly | GroupAssembly | SpaceOccupancyType | NonResidential (includes Hotel, Motel and High-rise Residential) | 2008 NR ACM Space occupancy COMNET: Space occupancy 2013 NR ACM: Space occupancy 90.1 2007 Table 9.6.1
|  | ExhibitMuseumArea | ExhibitMuseumArea | Exhibit, Museum Areas | SpaceFunction |  |  | Assembly | GroupAssembly | SpaceOccupancyType | NonResidential (includes Hotel, Motel and High-rise Residential) | 2008 NR ACM Space occupancy COMNET: Space occupancy 2013 NR ACM: Space occupancy 90.1 2007 Table 9.6.1
|  | LobbyHotel | LobbyHotel | Lobby, Hotel | SpaceFunction |  |  | Assembly | GroupAssembly | SpaceOccupancyType | NonResidential (includes Hotel, Motel and High-rise Residential) | 2008 NR ACM Space occupancy 2013 NR ACM: Space occupancy
|  | LobbyMainEntry | LobbyMainEntry | Lobby, Main Entry | SpaceFunction |  |  | Assembly | GroupAssembly | SpaceOccupancyType | NonResidential (includes Hotel, Motel and High-rise Residential) | 2008 NR ACM Space occupancy 2013 NR ACM: Space occupancy
|  | LockerDressingRoom | LockerDressingRoom | Locker/Dressing Room | SpaceFunction |  |  | Assembly | GroupAssembly | SpaceOccupancyType | NonResidential (includes Hotel, Motel and High-rise Residential) | 2008 NR ACM Space occupancy COMNET: Space occupancy 2013 NR ACM: Space occupancy
|  | LoungeRecreational | LoungeRecreational | Lounge, Recreation | SpaceFunction |  |  | Assembly | GroupAssembly | SpaceOccupancyType | NonResidential (includes Hotel, Motel and High-rise Residential) | 2008 NR ACM Space occupancy COMNET: Space occupancy 2013 NR ACM: Space occupancy
|  | ReligiousWorshipArea | ReligiousWorshipArea | Religious Worship Area | SpaceFunction |  |  | Assembly | GroupAssembly | SpaceOccupancyType | NonResidential (includes Hotel, Motel and High-rise Residential) | 2013 NR ACM: Space occupancy
|  | SportsArenaIndoorPlayingArea | SportsArenaIndoorPlayingArea | Sports Arena, Indoor Playing Area | SpaceFunction |  |  | Assembly | GroupAssembly | SpaceOccupancyType | NonResidential (includes Hotel, Motel and High-rise Residential) | 2013 NR ACM: Space occupancy 90.1 2007 Table 9.6.1
|  | TheaterMotionPicture | TheaterMotionPicture | Theater, Motion Picture | SpaceFunction |  |  | Assembly | GroupAssembly | SpaceOccupancyType | NonResidential (includes Hotel, Motel and High-rise Residential) | 2008 NR ACM Space occupancy 2013 NR ACM: Space occupancy
|  | TheaterPerformance | TheaterPerformance | Theater, Performance | SpaceFunction |  |  | Assembly | GroupAssembly | SpaceOccupancyType | NonResidential (includes Hotel, Motel and High-rise Residential) | 2008 NR ACM Space occupancy 2013 NR ACM: Space occupancy
|  | TransportationFunction | TransportationFunction | Transportation Function | SpaceFunction |  |  | Assembly | GroupBusiness | SpaceOccupancyType | NonResidential (includes Hotel, Motel and High-rise Residential) | 2008 NR ACM Space occupancy 2013 NR ACM: Space occupancy
|  | ComputerRoom | ComputerRoom |  | SpaceFunction |  |  | DataCenter | GroupBusiness | SpaceOccupancyType | NonResidential (includes Hotel, Motel and High-rise Residential) | 2013 NR ACM: Space occupancy
| Health |  | Health |  | FunctionScheduleGroup
|  | MedicalAndClinicalCare | MedicalAndClinicalCare | Medical and Clinical Care | SpaceFunction |  | A room or area in a building that does not provide overnight patient care and that is used to provide physical and mental care through medical, dental, or psychological examination and treatment, including, but not limited to, laboratories and treatment spaces. | Health | GroupBusiness | SpaceOccupancyType | NonResidential (includes Hotel, Motel and High-rise Residential) | 2008 NR ACM Space occupancy 2013 NR ACM: Space occupancy
|  | HighRiseResidentialLivingSpace | HighRiseResidentialLivingSpace | High-Rise Residential Living Spaces | SpaceFunction |  |  | HighRiseResidential | GroupResidentialR2 | SpaceOccupancyType | NonResidential (includes Hotel, Motel and High-rise Residential) | 2013 NR ACM: Space occupancy
|  | PoliceStationFireStation | PoliceStationFireStation | Police Station and Fire Station | SpaceFunction |  |  | HighRiseResidential | GroupBusiness | SpaceOccupancyType | NonResidential (includes Hotel, Motel and High-rise Residential) | 2008 NR ACM Space occupancy COMNET: Space occupancy 2013 NR ACM: Space occupancy
|  | HotelFunctionArea | HotelFunctionArea | Hotel Function Area | SpaceFunction |  | A hotel room or area such as a hotel ballroom, meeting room, exhibit hall or conference room,together with pre-function areas and other spaces ancillary to its function. | HotelFunction | GroupAssembly | SpaceOccupancyType | NonResidential (includes Hotel, Motel and High-rise Residential) | 2008 NR ACM Space occupancy 2013 NR ACM: Space occupancy
| Laboratory |  | Laboratory |  | FunctionScheduleGroup
|  | LaboratoryEquipmentRoom | LaboratoryEquipmentRoom |  | SpaceFunction |  |  | Laboratory |  | SpaceOccupancyType | NonResidential (includes Hotel, Motel and High-rise Residential) | 2008 NR ACM Space occupancy COMNET: Space occupancy 2013 NR ACM: Space occupancy
|  | LaboratoryScientific | LaboratoryScientific |  | SpaceFunction |  |  | Laboratory | GroupBusiness | SpaceOccupancyType | NonResidential (includes Hotel, Motel and High-rise Residential) | 2008 NR ACM Space occupancy COMNET: Space occupancy 2013 NR ACM: Space occupancy
| Manufacturing |  | Manufacturing |  | FunctionScheduleGroup
|  | AutoRepairArea | AutoRepairArea | Auto Repair Area | SpaceFunction |  |  | Manufacturing | GroupFactory | SpaceOccupancyType | NonResidential (includes Hotel, Motel and High-rise Residential) | 2008 NR ACM Space occupancy COMNET: Space occupancy 2013 NR ACM: Space occupancy 90.1 2007 Table 9.6.1
|  | DryCleanCoinOperated | DryCleanCoinOperated | Dry Cleaning (Coin Operated) | SpaceFunction |  |  | Manufacturing | GroupBusiness | SpaceOccupancyType | NonResidential (includes Hotel, Motel and High-rise Residential) | 2008 NR ACM Space occupancy 2013 NR ACM: Space occupancy
|  | DryCleaningFullServiceCommercial | DryCleaningFullServiceCommercial | Dry Cleaning (Full Service Commercial) | SpaceFunction |  |  | Manufacturing | GroupBusiness | SpaceOccupancyType | NonResidential (includes Hotel, Motel and High-rise Residential) | 2008 NR ACM Space occupancy 2013 NR ACM: Space occupancy
|  | GeneralCommercialIndustrialWorkAreaHighBay | GeneralCommercialIndustrialWorkAreaHighBay | General Commercial and Industrial Work Areas, High Bay | SpaceFunction |  |  | Manufacturing | GroupFactory | SpaceOccupancyType | NonResidential (includes Hotel, Motel and High-rise Residential) | 2008 NR ACM Space occupancy COMNET: Space occupancy 2013 NR ACM: Space occupancy 2007 90.1 Table 9.6.1
|  | GeneralCommercialIndustrialWorkAreaLowBay | GeneralCommercialIndustrialWorkAreaLowBay | General Commercial and Industrial Work Areas, Low Bay | SpaceFunction |  |  | Manufacturing | GroupFactory | SpaceOccupancyType | NonResidential (includes Hotel, Motel and High-rise Residential) | 2008 NR ACM Space occupancy COMNET: Space occupancy 2013 NR ACM: Space occupancy 2007 90.1 Table 9.6.1
|  | GeneralCommercialIndustrialWorkAreaPrecision | GeneralCommercialIndustrialWorkAreaPrecision | General Commercial and Industrial Work Areas, Precision | SpaceFunction |  |  | Manufacturing | GroupFactory | SpaceOccupancyType | NonResidential (includes Hotel, Motel and High-rise Residential) | 2008 NR ACM Space occupancy COMNET: Space occupancy 2013 NR ACM: Space occupancy 2007 90.1 Table 9.6.1
|  | Laundry | Laundry | Laundry | SpaceFunction |  |  | Manufacturing | GroupBusiness | SpaceOccupancyType | NonResidential (includes Hotel, Motel and High-rise Residential) | 2008 NR ACM Space occupancy COMNET: Space occupancy 2013 NR ACM: Space occupancy
| Office |  | Office |  | FunctionScheduleGroup
|  | CorridorRestroomStairsSupportArea | CorridorRestroomStairsSupportArea | Corridors, Restrooms, Stairs, and Support Areas | SpaceFunction |  |  | Office | GroupBusiness | SpaceOccupancyType | NonResidential (includes Hotel, Motel and High-rise Residential) | 2008 NR ACM Space occupancy 2013 NR ACM: Space occupancy
|  | FinancialTransactionsArea | FinancialTransactionsArea | Financial Transaction Area | SpaceFunction |  |  | Office | GroupBusiness | SpaceOccupancyType | NonResidential (includes Hotel, Motel and High-rise Residential) | 2008 NR ACM Space occupancy 2013 NR ACM: Space occupancy
|  | LibraryReadingArea | LibraryReadingArea | Library, Reading Areas | SpaceFunction |  |  | Office | GroupAssembly | SpaceOccupancyType | NonResidential (includes Hotel, Motel and High-rise Residential) | 2008 NR ACM Space occupancy COMNET: Space occupancy 2013 NR ACM: Space occupancy 2007 90.1 Table 9.6.1
|  | LibraryStacks | LibraryStacks | Library, Stacks | SpaceFunction |  |  | Office | GroupAssembly | SpaceOccupancyType | NonResidential (includes Hotel, Motel and High-rise Residential) | 2008 NR ACM Space occupancy COMNET: Space occupancy 2013 NR ACM: Space occupancy 2007 90.1 Table 9.6.1
|  | Office250FtOrLess | Office250FtOrLess | Office (250 square feet in floor area or less) | SpaceFunction |  |  | Office | GroupBusiness | SpaceOccupancyType | NonResidential (includes Hotel, Motel and High-rise Residential) | 2008 NR ACM Space occupancy 2013 NR ACM: Space occupancy
|  | OfficeGreaterThan250Ft | OfficeGreaterThan250Ft | Office (Greater than 250 square feet in floor area) | SpaceFunction |  |  | Office | GroupBusiness | SpaceOccupancyType | NonResidential (includes Hotel, Motel and High-rise Residential) | 2008 NR ACM Space occupancy 2013 NR ACM: Space occupancy
|  | VideoConferencingStudio | VideoConferencingStudio | Videoconferencing Studio | SpaceFunction |  |  | Office | GroupBusiness | SpaceOccupancyType | NonResidential (includes Hotel, Motel and High-rise Residential) | 2013 NR ACM: Space occupancy
|  | WaitingArea | WaitingArea | Waiting Area | SpaceFunction |  |  | Office | GroupBusiness | SpaceOccupancyType | NonResidential (includes Hotel, Motel and High-rise Residential) | 2008 NR ACM Space occupancy 2013 NR ACM: Space occupancy
| Parking |  | Parking |  | FunctionScheduleGroup
|  | ParkingGarageAreaDaylightAdaptationZone | ParkingGarageAreaDaylightAdaptationZone | Parking Garage Area Daylight Adaptation Zones | SpaceFunction |  |  | Parking |  | SpaceOccupancyType | NonResidential (includes Hotel, Motel and High-rise Residential) | 2013 NR ACM: Space occupancy
|  | ParkingGarageAreaDedicatedRamp | ParkingGarageAreaDedicatedRamp | Parking Garage Area Dedicated Ramps | SpaceFunction |  |  | Parking |  | SpaceOccupancyType | NonResidential (includes Hotel, Motel and High-rise Residential) | 2013 NR ACM: Space occupancy
|  | ParkingGarageBuildingParkingArea | ParkingGarageBuildingParkingArea | Parking Garage Building, Parking Area | SpaceFunction |  |  | Parking |  | SpaceOccupancyType | NonResidential (includes Hotel, Motel and High-rise Residential) | 2013 NR ACM: Space occupancy 90.1 2007 Table 9.6.1
|  | HousingPublicCommonAreaMultifamilyDormitory | HousingPublicCommonAreaMultifamilyDormitory | Housing, Public and Common Areas: Multi-family, Dormitory | SpaceFunction |  | Shared spaces in a building where group sleeping accommodations are provided in one room, or in a series of closely associated rooms, for persons not members of the same family group. | ResidentialWithOutSetback | GroupResidentialR2 | SpaceOccupancyType | NonResidential (includes Hotel, Motel and High-rise Residential) | 2008 NR ACM Space occupancy 2013 NR ACM: Space occupancy
|  | HousingPublicCommonAreaSeniorHousing | HousingPublicCommonAreaSeniorHousing | Housing, Public and Common Areas: Senior Housing | SpaceFunction |  | May include dining, reading, study, library or other community spaces and/or medical treatment or hospice facilities. | ResidentialWithOutSetback | GroupResidentialR2 | SpaceOccupancyType | NonResidential (includes Hotel, Motel and High-rise Residential) | 2008 NR ACM whole building occupancy COMNET Whole building occupancy 2013 NR ACM: Not included as a whole building occupancy type
|  | HotelMotelGuestRoom | HotelMotelGuestRoom | Hotel/Motel Guest Room | SpaceFunction |  |  | ResidentialWithSetback | GroupResidentialR1 | SpaceOccupancyType | NonResidential (includes Hotel, Motel and High-rise Residential) | 2008 NR ACM Space occupancy 2013 NR ACM: Space occupancy 90.1 2007 Table 9.6.1
| Restaurant |  | Restaurant |  | FunctionScheduleGroup
|  | BarCocktailLoungeCasinoArea | BarCocktailLoungeCasinoArea | Bar, Cocktail Lounge and Casino Areas | SpaceFunction |  |  | Restaurant | GroupAssembly | SpaceOccupancyType | NonResidential (includes Hotel, Motel and High-rise Residential) | 2008 NR ACM Space occupancy 2013 NR ACM: Space occupancy
|  | DiningArea | DiningArea | Dining Area | SpaceFunction |  |  | Restaurant | GroupAssembly | SpaceOccupancyType | NonResidential (includes Hotel, Motel and High-rise Residential) | 2008 NR ACM Space occupancy COMNET: Space occupancy 2013 NR ACM: Space occupancy
|  | KitchenetteResidentialKitchen | KitchenetteResidentialKitchen | Kitchenette or Residential Kitchen | SpaceFunction |  |  | Restaurant | GroupAssembly | SpaceOccupancyType | NonResidential (includes Hotel, Motel and High-rise Residential) | 2008 NR ACM Space occupancy COMNET: Space occupancy 2013 NR ACM: Space occupancy
| Retail |  | Retail |  | FunctionScheduleGroup
|  | BeautySalonArea | BeautySalonArea | Beauty Salon Area | SpaceFunction |  |  | Retail | GroupMercantile | SpaceOccupancyType | NonResidential (includes Hotel, Motel and High-rise Residential) | 2008 NR ACM Space occupancy 2013 NR ACM: Space occupancy
|  | ExerciseCenterGymnasiumArea | ExerciseCenterGymnasiumArea | Exercise Center, Gymnasium Areas | SpaceFunction |  |  | Retail | GroupAssembly | SpaceOccupancyType | NonResidential (includes Hotel, Motel and High-rise Residential) | 2008 NR ACM Space occupancy 2013 NR ACM: Space occupancy
|  | GrocerySalesArea | GrocerySalesArea | Grocery Sales Areas | SpaceFunction |  | A room or area, in a building that has as its primary purpose the sale of foodstuffs requiring additional preparation prior to consumption. | Retail | GroupMercantile | SpaceOccupancyType | NonResidential (includes Hotel, Motel and High-rise Residential) | 2008 NR ACM Space occupancy 2013 NR ACM: Space occupancy
|  | MallAndAtria | MallAndAtria | Malls and Atria | SpaceFunction |  |  | Retail | GroupMercantile | SpaceOccupancyType | NonResidential (includes Hotel, Motel and High-rise Residential) | 2008 NR ACM Space occupancy 2013 NR ACM: Space occupancy
|  | RetailMerchandiseSalesWholesaleShowroom | RetailMerchandiseSalesWholesaleShowroom | Retail Merchandise Sales, Wholesale Showroom | SpaceFunction |  | A room or area in which the primary activity is the sale of merchandise. This includes wholesale showroom is a room where samples of merchandise are displayed | Retail | GroupMercantile | SpaceOccupancyType | NonResidential (includes Hotel, Motel and High-rise Residential) | 2008 NR ACM Space occupancy 2013 NR ACM: Space occupancy
| School |  | School |  | FunctionScheduleGroup
|  | ClassroomLectureTrainingVocationalAreas | ClassroomLectureTrainingVocationalArea | Classroom, Lecture, Training, Vocational Areas | SpaceFunction |  |  | School | GroupEducational | SpaceOccupancyType | NonResidential (includes Hotel, Motel and High-rise Residential) | 2008 NR ACM Space occupancy COMNET: Space occupancy 2013 NR ACM: Space occupancy
| Warehouse |  | Warehouse |  | FunctionScheduleGroup
|  | CommercialIndustrialStorageArea | CommercialIndustrialStorageArea | Commercial and Industrial Storage Areas (conditioned or unconditioned) | SpaceFunction |  |  | Warehouse |  | SpaceOccupancyType | NonResidential (includes Hotel, Motel and High-rise Residential) | 2008 NR ACM Space occupancy 2013 NR ACM: Space occupancy
|  | CommercialIndustrialStorageAreaRefrigerated | CommercialIndustrialStorageAreaRefrigerated | Commercial and Industrial Storage Areas (refrigerated) | SpaceFunction |  |  | Warehouse |  | SpaceOccupancyType | NonResidential (includes Hotel, Motel and High-rise Residential) | 2008 NR ACM Space occupancy 2013 NR ACM: Space occupancy
|  | ElectricalMechancialTelephoneRoom | ElectricalMechancialTelephoneRoom | Electrical, Mechanical, Telephone Rooms | SpaceFunction |  |  | Warehouse |  | SpaceOccupancyType | NonResidential (includes Hotel, Motel and High-rise Residential) | 2008 NR ACM Space occupancy 2013 NR ACM: Space occupancy

## HvacObjects
CBECC NR Term | CBECC NR Term Short Form | CBECC NR Building Parent | CBECC NR Parent | Properties | Properties Short Form | Library Object | Compliance Use | Components | Definition | Standards Reference | Compliance Reporting Properties | Collapsed From
AirSegment | AirSeg |  | AirSys | Name | Name |  | Optional | CoilClg | A duct that carries supply, return, makeup, relief or exhaust air in an AirSystem. | 2013 NR ACM: 5.7.5 Cooling Systems
|  |  |  | Path | Path |  |  | CoilHtg
|  |  |  | Type | Type |  |  | EvapClr
Fan
AirSystem | AirSys | Bldg |  | ControlSystemType | CtrlSysType |  | Optional | AirSeg | Provides conditioned air or ventilation to one or more thermal zones in a building. | 2013 NR ACM 5.6 HVAC Zone Level Systems | AcceptanceTestReq | AirSystemNRComplianceDocumentsRequired
|  |  |  | ControlZoneReference | CtrlZnRef |  |  | OACtrl |  |  | HERSDuctReq
|  |  |  | CoolResetOutdoorHigh | ClRstOutdrHi |  |  | TrmlUnit |  |  | Mch02A
|  |  |  | CoolResetOutdoorLow | ClRstOutdrLow | [5 empty] | Mch03A
|  |  |  | CoolResetSupplyHigh | ClRstSupHi | [5 empty] | Mch05A
|  |  |  | CoolResetSupplyLow | ClRstSupLow | [5 empty] | Mch06A
|  |  |  | CoolingControl | ClgCtrl | [5 empty] | Mch07A
|  |  |  | CoolingDesignSupplyAirTemperature | ClgDsgnSupAirTemp | [5 empty] | Mch08A
|  |  |  | CoolingFixedSupplyAirTemperature | ClgFixedSupTemp | [5 empty] | Mch09A
|  |  |  | CoolingSetPointScheduleReference | ClgSetptSchRef | [5 empty] | Mch10A
|  |  |  | Count | Cnt | [5 empty] | Mch11A
|  |  |  | Description | Desc | [5 empty] | Mch12A
|  |  |  | DesignAirFlowMinimum | DsgnAirFlowMin | [5 empty] | Mch13A
|  |  |  | DuctInsulation | DuctIns | [5 empty] | Mch14A
|  |  |  | DuctLocation | DuctLctn | [5 empty] | Mch15A
|  |  |  | ExhaustControlMethod | ExhCtrlMthd | [5 empty] | Mch16A
|  |  |  | ExhaustOperationMode | ExhOperMode | [5 empty] | Mch17A
|  |  |  | ExhaustSystemType | ExhSysType | [5 empty] | Mch18A
|  |  |  | FanPosition | FanPos | [5 empty] | Mch04A
|  |  |  | HeatingDesignSupplyAirTemperature | HtgDsgnSupAirTemp
|  |  |  | IsComplexSystem | IsComplexSystem
|  |  |  | Name | Name
|  |  |  | NightCycleFanControl | NightCycleFanCtrl
|  |  |  | ReheatControlMethod | ReheatCtrlMthd
|  |  |  | Status | Status
|  |  |  | SubType | SubType
|  |  |  | Type | Type
Boiler | Blr |  | FluidSys | AFUE | AFUE |  | Optional | Pump | A device for generating steam or hot water, which consists of a source of heat and a chamber that holds water which absorbs the heat. The steam or hot water is then recirculated out of the boiler for use in FluidSystem | 2013 NR ACM: 5.8.1 Boilers;
|  |  |  | CapacityRated | CapRtd
|  |  |  | CombustionEfficiency | CombEff
|  |  |  | DraftFanHorsePower | DraftFanHp
|  |  |  | DraftType | DraftType
|  |  |  | EIR | EIR
|  |  |  | EnteringTemperatureDesign | EntTempDsgn
|  |  |  | FluidSegmentInReference | FluidSegInRef
|  |  |  | FluidSegmentInReference | FluidSegInRef
|  |  |  | FluidSegmentOutReference | FluidSegOutRef
|  |  |  | FluidSegmentOutReference | FluidSegOutRef
|  |  |  | FuelFullLoad | FuelFullLd
|  |  |  | FuelSource | FuelSrc
|  |  |  | HasBypass | HasBypass
|  |  |  | HeatLoss | HtLoss
|  |  |  | LeavingTemperatureDesign | LvgTempDsgn
|  |  |  | Name | Name
|  |  |  | ParasiticLoad | ParasiticLd
|  |  |  | Status | Status
|  |  |  | ThermalEfficiency | ThrmlEff
|  |  |  | Type | Type
|  |  |  | UnloadRatioMinimum | UnldRatMin
Chiller | Chlr |  | FluidSys | COP | COP |  | Optional | Pump | Cooling equipment that produces chilled water for cooling systems. A chiller plant consists one or more chillers, evaporator and condenser pumps, and cooling towers. | 2013 NR ACM: 5.8.2 Chillers
|  |  |  | CapacityRated | CapRtd
|  |  |  | CondenserFluidSegmentInReference | CndsrInRef
|  |  |  | CondenserFluidSegmentOutReference | CndsrOutRef
|  |  |  | CondenserPowerRated | CndsrPwrRtd
|  |  |  | CondenserType | CndsrType
|  |  |  | EER | EER
|  |  |  | EnteringTemperatureDesign | EntTempDsgn
|  |  |  | EnteringTemperatureRated | EntTempRtd
|  |  |  | EvaporatorFluidSegmentInReference | EvapInRef
|  |  |  | EvaporatorFluidSegmentOutReference | EvapOutRef
|  |  |  | EvaporatorHasBypass | EvapHasBypass
|  |  |  | FuelSource | FuelSrc
|  |  |  | IPLVCOP | IPLVCOP
|  |  |  | IPLVEER | IPLVEER
|  |  |  | IPLVKwPerTon | IPLVKwPerTon
|  |  |  | KwPerTon | KwPerTon
|  |  |  | LeavingTemperatureDesign | LvgTempDsgn
|  |  |  | LeavingTemperatureRated | LvgTempRtd
|  |  |  | Name | Name
|  |  |  | PartLoadRatioMinimum | PartLdRatMin
|  |  |  | Status | Status
|  |  |  | Type | Type
|  |  |  | UnloadRatioMinimum | UnldRatMin
CoilCooling | CoilClg |  | AirSeg | AuxilliaryPower | AuxPwr |  | Optional |  | An arrangement of pipe or tubing used in heating, cooling and refrigeration systems. Coils carry a heated or cooled medium and air or water surrounds the coil to absorb heat from the medium or reject heat into the medium. | 2013 NR ACM: 5.7.5 Cooling Systems
|  |  | ZnSys | CapacityTotalGrossRated | CapTotGrossRtd
|  |  |  | CapacityTotalNetRated | CapTotNetRtd
|  |  |  | CapacityTotalRatedStageFraction | CapTotRtdStageFrac
|  |  |  | CondenserType | CndsrType
|  |  |  | DXCrankcaseControlTemperature | DXCrankcaseCtrlTemp
|  |  |  | DXCrankcaseHeatCapacity | DXCrankcaseHtCap
|  |  |  | DXEER | DXEER
|  |  |  | DXSEER | DXSEER
|  |  |  | FluidFlowRateDesign | FluidFlowRtDsgn
|  |  |  | FluidSegmentInReference | FluidSegInRef
|  |  |  | FluidSegmentOutReference | FluidSegOutRef
|  |  |  | MinimumHotGasRatio | MinHotGasRat
|  |  |  | Name | Name
|  |  |  | NumberCoolingStages | NumClgStages
|  |  |  | Type | Type
CoilHeating | CoilHtg |  | AirSeg | AuxilliaryPower | AuxPwr |  | Optional |  |  | 2013 NR ACM: 5.7.6 Heating Systems
|  |  | TrmlUnit | CapacityTotalGrossRated | CapTotGrossRtd
|  |  | ZnSys | CapacityTotalNetRated | CapTotNetRtd
|  |  |  | CondenserType | CndsrType
|  |  |  | FluidFlowRateDesign | FluidFlowRtDsgn
|  |  |  | FluidSegmentInReference | FluidSegInRef
|  |  |  | FluidSegmentOutReference | FluidSegOutRef
|  |  |  | FuelSource | FuelSrc
|  |  |  | FurnaceAFUE | FurnAFUE
|  |  |  | FurnaceIgnitionType | FurnIgnType
|  |  |  | FurnacePilotFuelInput | FurnPilotFuelInp
|  |  |  | FurnaceThermalEfficiency | FurnThrmlEff
|  |  |  | HeatPumpCOP | HtPumpCOP
|  |  |  | HeatPumpCompressorLockoutTemperature | HtPumpCprsrLockoutTemp
|  |  |  | HeatPumpCrankcaseControlTemperature | HtPumpCrankcaseCtrlTemp
|  |  |  | HeatPumpCrankcaseHeatCapacity | HtPumpCrankcaseHtCap
|  |  |  | HeatPumpDefrostControl | HtPumpDefCtrl
|  |  |  | HeatPumpDefrostHeatCapacity | HtPumpDefHtCap
|  |  |  | HeatPumpDefrostHeatSource | HtPumpDefHtSrc
|  |  |  | HeatPumpHSPF | HtPumpHSPF
|  |  |  | HeatPumpSupplementalCoilHeatingReference | HtPumpSuppCoilHtgRef
|  |  |  | HeatPumpSupplementalTemperature | HtPumpSuppTemp
|  |  |  | Name | Name
|  |  |  | Type | Type
CurveCubic | CrvCubic | Proj |  | CurveCoefficient1 | Coef1 | YES | Optional |  | Curves expressed as cubic equations contain a variable raised to the 3rd power and 2nd power as follows: ax3 + bx2 + cx + d = 0 where the numbers represent exponent values
|  |  |  | CurveCoefficient2 | Coef2
|  |  |  | CurveCoefficient3 | Coef3
|  |  |  | CurveCoefficient4 | Coef4
|  |  |  | CurveMaximumOut | MaxOut
|  |  |  | CurveMaximumVar1 | MaxVar1
|  |  |  | CurveMinimumOut | MinOut
|  |  |  | CurveMinimumVar1 | MinVar1
|  |  |  | Name | Name
CurveDoubleQuadratic | CrvDblQuad | Proj |  | CurveCoefficient1 | Coef1 | YES | Optional |  | These curves consists of two quadratic equations e.g. ax2 + bx + c + dy2 + ey + f = 0 where the numbers represent exponent values
|  |  |  | CurveCoefficient2 | Coef2
|  |  |  | CurveCoefficient3 | Coef3
|  |  |  | CurveCoefficient4 | Coef4
|  |  |  | CurveCoefficient5 | Coef5
|  |  |  | CurveCoefficient6 | Coef6
|  |  |  | CurveMaximumOut | MaxOut
|  |  |  | CurveMaximumVar1 | MaxVar1
|  |  |  | CurveMaximumVar2 | MaxVar2
|  |  |  | CurveMinimumOut | MinOut
|  |  |  | CurveMinimumVar1 | MinVar1
|  |  |  | CurveMinimumVar2 | MinVar2
|  |  |  | Name | Name
CurveLinear | CrvLin | Proj |  | CurveCoefficient1 | Coef1 | YES | Optional |  | Curves expressed as linear equations consist of variables and constants all with the power of one. For example: ax + by + c = 0
|  |  |  | CurveCoefficient2 | Coef2
|  |  |  | CurveMaximumOut | MaxOut
|  |  |  | CurveMaximumVar1 | MaxVar1
|  |  |  | CurveMinimumOut | MinOut
|  |  |  | CurveMinimumVar1 | MinVar1
|  |  |  | Name | Name
CurveQuadratic | CrvQuad | Proj |  | CurveCoefficient1 | Coef1 | YES | Optional |  | Curves expressed as quadratic equations consist of a variable raised to the 2nd power and all other comonents of the equation are to the 1st power. For example: ax2 + bx + c = 0 where 2 represents an exponent value
|  |  |  | CurveCoefficient2 | Coef2
|  |  |  | CurveCoefficient3 | Coef3
|  |  |  | CurveMaximumOut | MaxOut
|  |  |  | CurveMaximumVar1 | MaxVar1
|  |  |  | CurveMinimumOut | MinOut
|  |  |  | CurveMinimumVar1 | MinVar1
|  |  |  | Name | Name
EvaporativeCooler | EvapClr |  | AirSeg | Effectiveness | Eff |  | Optional |  | Equipment that pre-cools the outside air that is brought into the building. It may be used with any type of cooling system that brings in outside air. | 2013 NR ACM 5.7.5.3 Evaporative Cooler
|  |  |  | IndirectDewPointEffectiveness | IndirectDewPtEff
|  |  |  | Name | Name
|  |  |  | Name | Name
|  |  |  | PumpPower | PumpPwr
|  |  |  | SecondaryAirSource | SecAirSrc
|  |  |  | SecondaryFanFlowCapacity | SecFanFlowCap
|  |  |  | SecondaryFanTotalEfficiency | SecFanTotEff
|  |  |  | SecondaryFanTotalStaticPressure | SecFanTotStaticPress
|  |  |  | Type | Type
Fan | Fan |  | AirSeg | CentrifugalType | CentType |  | Optional |  |  | 2013 NR ACM 5.7.3 Fan Systems
|  |  | TrmlUnit | Classification | Class
|  |  | ZnSys | ControlMethod | CtrlMthd
|  |  |  | FlowCapacity | FlowCap
|  |  |  | FlowEfficiency | FlowEff
|  |  |  | FlowMinimum | FlowMin
|  |  |  | ModelingMethod | ModelingMthd
|  |  |  | MotorBHP | MtrBHP
|  |  |  | MotorEfficiency | MtrEff
|  |  |  | MotorHP | MtrHP
|  |  |  | MotorPoleCount | MtrPoleCnt
|  |  |  | MotorPosition | MtrPos
|  |  |  | MotorType | MtrType
|  |  |  | Name | Name
|  |  |  | TotalStaticPressure | TotStaticPress
FluidSegment | FluidSeg |  | FluidSys | Name | Name |  | Optional | Pump | A pipe that carries supply, return, makeup, or discharge fluid in an FluidSystem.
|  |  |  | PrimarySegmentReference | PriSegRef
|  |  |  | Source | Src
|  |  |  | Type | Type
FluidSystem | FluidSys | Proj |  | AnnualSolarFraction | AnnualSolFrac |  | Optional | Blr | Provides conditioned fluid for a heating or cooling system, or service water heating system. | 2013 NR ACM 5.8 HVAC Primary Systems; 5.9.1 Water Heating | AngleFromTrueNorth | FluidSystemNRComplianceDocumentsRequired SolarWaterHeatingProperties
|  |  |  | ControlType | CtrlType |  |  | Chlr |  |  | AnnualSolFrac
|  |  |  | CoolingSupplyTemperature | ClgSupTemp |  |  | FluidSeg |  |  | Area
|  |  |  | Description | Desc |  |  | HtRej |  |  | Brand
|  |  |  | DesignSupplyWaterTemperature | DsgnSupWtrTemp |  |  | WtrHtr |  |  | CollectorType
|  |  |  | DesignSupplyWaterTemperatureDeltaT | DsgnSupWtrTempDelT | [5 empty] | Fluid
|  |  |  | FixedSupplyTemperature | FixedSupTemp | [5 empty] | Manufacturer
|  |  |  | HeatingDesignSupplyWaterTemperature | HtgDsgnSupWtrTemp | [5 empty] | ModelNum
|  |  |  | HeatingFixedSupplyTemperature | HtgFixedSupTemp | [5 empty] | Mch02A
|  |  |  | HeatingSupplyTemperature | HtgSupTemp | [5 empty] | Mch03A
|  |  |  | HeatingTemperatureSetPointScheduleReference | HtgTempSetptSchRef | [5 empty] | Mch05A
|  |  |  | HotWaterSupplyTemperature | HotWtrSupTemp | [5 empty] | Mch06A
|  |  |  | Name | Name | [5 empty] | Mch07A
|  |  |  | ResetOutdoorHigh | RstOutdrHi | [5 empty] | Mch08A
|  |  |  | ResetOutdoorLow | RstOutdrLow | [5 empty] | Mch09A
|  |  |  | ResetSupplyHigh | RstSupHi | [5 empty] | Mch10A
|  |  |  | ResetSupplyLow | RstSupLow | [5 empty] | Mch11A
|  |  |  | SHWSystemCount | SHWSysCnt | [5 empty] | Mch12A
|  |  |  | Status | Status | [5 empty] | Mch13A
|  |  |  | TemperatureControl | TempCtrl | [5 empty] | Mch14A
|  |  |  | TemperatureSetPointScheduleReference | TempSetptSchRef | [5 empty] | Mch15A
|  |  |  | Type | Type | [5 empty] | Mch16A
|  |  |  | WetBulbApproach | WetBulbApproach | [5 empty] | Mch17A
Mch18A
NameOfProgramUsed
Number
RatedEffCurveIntercept
RatedEffCurveSlope
SRRCCertNum
SlopeFromHorizontal
SolFracFluidSysName
Version
HeatRejection | HtRej |  | FluidSys | AirFlowCapacity | AirFlowCap |  | Optional | Pump
|  |  |  | CapacityRated | CapRtd
|  |  |  | CellCount | CellCnt
|  |  |  | DesignWBTemperature | DsgnWBTemp
|  |  |  | EnteringTemperatureDesign | EntTempDsgn
|  |  |  | FanType | FanType
|  |  |  | FluidSegmentInReference | FluidSegInRef
|  |  |  | FluidSegmentOutReference | FluidSegOutRef
|  |  |  | LeavingTemperatureDesign | LvgTempDsgn
|  |  |  | LowSpeedAirFlowRatio | LowSpdAirFlowRat
|  |  |  | MinimumSpeedRatio | MinSpdRat
|  |  |  | MinimumSpeedRatio | MinSpdRat
|  |  |  | ModulationControl | ModCtrl
|  |  |  | Name | Name
|  |  |  | Status | Status
|  |  |  | TotalFanHP | TotFanHP
|  |  |  | Type | Type
|  |  |  | WaterFlowCapacity | WtrFlowCap
OutsideAirControl | OACtrl |  | AirSys | AirSegmentReturnReference | AirSegRetRef |  | Optional |  | The outside air control and its supply segment must have the same air sytem parent. | 2013 NR ACM 5.7.4 Outdoor Air Control and Economizers
|  |  |  | AirSegmentSupplyReference | AirSegSupRef
|  |  |  | EconomizerControlMethod | EconoCtrlMthd
|  |  |  | EconomizerHighTemperatureLockout | EconoHiTempLockout
|  |  |  | EconomizerIntegration | EconoIntegration
|  |  |  | EconomizerLowTemperatureLockout | EconoLowTempLockout
|  |  |  | Name | Name
Pump | Pump |  | Blr | FlowCapacity | FlowCap |  | Optional |  |  | 2013 NR ACM 5.8.5 Pumps
|  |  | Chlr | FlowMinimum | FlowMin
|  |  | FluidSeg | ImpellerEfficiency | ImpellerEff
|  |  | HtRej | MinimumSpeedRatio | MinSpdRat
|  |  | WtrHtr | ModelingMethod | ModelingMthd
|  |  |  | MotorEfficiency | MtrEff
|  |  |  | MotorHP | MtrHP
|  |  |  | Name | Name
|  |  |  | OperationControl | OperCtrl
|  |  |  | SpeedControl | SpdCtrl
|  |  |  | Status | Status
|  |  |  | TotalHead | TotHd
RecirculationDHWSystem | RecircDHWSys | Proj |  | AnnualSolarFraction | AnnualSolFrac |  |  | RecircWtrHtr |  |  | AngleFromTrueNorth | RecirculationDHWSystemReports SolarWaterHeatingProperties
|  |  |  | BaselineRecirculationWaterHeaterReference | BaseRecircWtrHtrRef | [5 empty] | AnnualSolFrac
|  |  |  | CentralSystem | CentralSys | [5 empty] | Area
|  |  |  | DistributionType | DistType | [5 empty] | Brand
|  |  |  | LivingUnitCount | LivingUnitCnt | [5 empty] | BuriedReport
|  |  |  | LoopCount | LpCnt | [5 empty] | CollectorType
|  |  |  | Multiplier | Mult | [5 empty] | Fluid
|  |  |  | Name | Name | [5 empty] | Manufacturer
|  |  |  | PipeDiameter | PipeDia | [5 empty] | ModelNum
|  |  |  | PipeExtraInsulation | PipeExtraIns | [5 empty] | NameOfProgramUsed
|  |  |  | PipeLength | PipeLen | [5 empty] | Number
|  |  |  | PipeLocation | PipeLctn | [5 empty] | OutsideReport
|  |  |  | PipeType | PipeType | [5 empty] | PlenumReport
|  |  |  | PumpEfficiency | PumpEff | [5 empty] | RatedEffCurveIntercept
|  |  |  | PumpPower | PumpPwr | [5 empty] | RatedEffCurveSlope
|  |  |  | Status | Status | [5 empty] | SRRCCertNum
|  |  |  | SystemStoryCount | SysStoryCnt | [5 empty] | SlopeFromHorizontal
|  |  |  | TotalInputRating | TotInpRating | [5 empty] | SolFracFluidSysName
|  |  |  | TotalTankVolume | TotTankVol | [5 empty] | SolFracRpt
|  |  |  | Type | Type | [5 empty] | Version
|  |  |  | UseDefaultLoops | UseDefaultLps
|  |  |  | WaterHeaterCount | WtrHtrCnt
RecirculationWaterHeater | RecircWtrHtr |  | RecircDHWSys | AmbientCondition | AmbCond
|  |  |  | ElementType | ElementType
|  |  |  | EnergyFactor | EngyFac
|  |  |  | InputRating | InpRating
|  |  |  | Name | Name
|  |  |  | StandbyLossFraction | StdbyLossFrac
|  |  |  | Status | Status
|  |  |  | TankCategory | TankCat
|  |  |  | TankExteriorInsulationRValue | TankExtInsR
|  |  |  | TankInteriorInsulationRValue | TankIntInsR
|  |  |  | TankType | TankType
|  |  |  | TankVolume | TankVol
|  |  |  | ThermalEfficiency | ThrmlEff
TerminalUnit | TrmlUnit |  | AirSys | Count | Cnt |  | Optional | CoilHtg |  | 2013 NR ACM 5.6 HVAC Zone Level Systems
|  |  |  | FanPowerPerFlow | FanPwrPerFlow |  |  | Fan
|  |  |  | HeatingAirFlowMaximum | HtgAirFlowMax
|  |  |  | InducedAirZoneReference | InducedAirZnRef
|  |  |  | InductionRatio | InductionRat
|  |  |  | Name | Name
|  |  |  | ParallelBoxFanFlowFraction | ParallelBoxFanFlowFrac
|  |  |  | PrimaryAirFlowMaximum | PriAirFlowMax
|  |  |  | PrimaryAirFlowMinimum | PriAirFlowMin
|  |  |  | PrimaryAirSegmentReference | PriAirSegRef
|  |  |  | ReheatControlMethod | ReheatCtrlMthd
|  |  |  | Status | Status
|  |  |  | Type | Type
|  |  |  | ZoneServedReference | ZnServedRef
ThermalZone | ThrmlZn | Bldg |  | CoolingDesignSupplyAirTemperature | ClgDsgnSupAirTemp |  | Required |  | A collection of spaces within a building having sufficiently similar space conditioning requirements so that those conditions could be maintained with a single thermal controlling device. | Zone is a space or group of spaces that have the same space conditioning requirements and are controlled by a single thermostat. 2013 NR ACM Uses Thermal Block for this object but same definition. 2013 NR ACM 5.3 Themal Blocks
|  |  |  | CoolingDesignSupplyAirTemperatureDifference | ClgDsgnSupAirTempDiff
|  |  |  | DaylightingControlLightingFraction1 | DayltgCtrlLtgFrac1
|  |  |  | DaylightingControlLightingFraction2 | DayltgCtrlLtgFrac2
|  |  |  | DaylightingControlType | DayltgCtrlType
|  |  |  | DaylightingMinimumDimmingLightFraction | DayltgMinDimLtgFrac
|  |  |  | DaylightingMinimumDimmingPowerFraction | DayltgMinDimPwrFrac
|  |  |  | DaylightingNumberOfControlSteps | DayltgNumCtrlSteps
|  |  |  | Description | Desc
|  |  |  | ExhaustSystemReference | ExhSysRef
|  |  |  | HVACZoneCount | HVACZnCnt
|  |  |  | HeatingDesignMaximumFlowFraction | HtgDsgnMaxFlowFrac
|  |  |  | HeatingDesignSupplyAirTemperature | HtgDsgnSupAirTemp
|  |  |  | HeatingDesignSupplyAirTemperatureDifference | HtgDsgnSupAirTempDiff
|  |  |  | Name | Name
|  |  |  | PrimaryAirConditioningSystemReference | PrimAirCondgSysRef
|  |  |  | ReturnPlenumZoneReference | RetPlenumZnRef
|  |  |  | SupplyPlenumZoneReference | SupPlenumZnRef
|  |  |  | Type | Type
|  |  |  | VentilationControlMethod | VentCtrlMthd
|  |  |  | VentilationSource | VentSrc
|  |  |  | VentilationSpecificationMethod | VentSpecMthd
|  |  |  | VentilationSystemReference | VentSysRef
WaterHeater | WtrHtr |  | FluidSys | CapacityRated | CapRtd |  | Optional | Pump |  | 2013 NR ACM 5.9.1 Water Heating
|  |  |  | Count | Cnt
|  |  |  | DraftFanPower | DraftFanPwr
|  |  |  | EF | EF
|  |  |  | ElectricalIgnition | ElecIgnit
|  |  |  | FluidSegmentMakeupReference | FluidSegMakeupRef
|  |  |  | FluidSegmentOutReference | FluidSegOutRef
|  |  |  | FuelSource | FuelSrc
|  |  |  | HIR_fPLRCurveReference | HIR_fPLRCrvRef
|  |  |  | MinimumCapacity | MinCap
|  |  |  | Name | Name
|  |  |  | OffCycleFuelSource | OffCycleFuelSrc
|  |  |  | OffCycleParasiticLosses | OffCyclePrstcLoss
|  |  |  | OnCycleFuelSource | OnCycleFuelSrc
|  |  |  | OnCycleParasiticLosses | OnCyclePrstcLoss
|  |  |  | PilotEnergy | PilotEnergy
|  |  |  | RecoveryEfficiency | RE
|  |  |  | StandbyLossFraction | StdbyLossFrac
|  |  |  | Status | Status
|  |  |  | StorageCapacity | StorCap
|  |  |  | TankOffCycleLossCoef | TankOffCycleLossCoef
|  |  |  | ThermalEfficiency | ThrmlEff
|  |  |  | Type | Type
ZoneSystem | ZnSys | Bldg |  | CoolingDesignSupplyAirTemperature | ClgDsgnSupAirTemp |  |  | CoilClg | Provides conditioned air or ventilation to one or more thermal zones in a building. | 2013 NR ACM 5.6 HVAC Zone Level Systems | AcceptanceTestReq | ZoneSystemNRComplianceDocumentsRequired
|  |  |  | Count | Cnt |  |  | CoilHtg |  |  | Mch02A
|  |  |  | Description | Desc |  |  | Fan |  |  | Mch03A
|  |  |  | ExhaustControlMethod | ExhCtrlMthd | [5 empty] | Mch04A
|  |  |  | ExhaustOperationMode | ExhOperMode | [5 empty] | Mch05A
|  |  |  | ExhaustSystemType | ExhSysType | [5 empty] | Mch06A
|  |  |  | FanControl | FanCtrl | [5 empty] | Mch07A
|  |  |  | HVACAutoSizing | HVACAutoSizing | [5 empty] | Mch08A
|  |  |  | HeatingDesignSupplyAirTemperature | HtgDsgnSupAirTemp | [5 empty] | Mch09A
|  |  |  | IsComplexSystem | IsComplexSystem | [5 empty] | Mch10A
|  |  |  | Name | Name | [5 empty] | Mch11A
|  |  |  | Status | Status | [5 empty] | Mch12A
|  |  |  | Type | Type | [5 empty] | Mch13A
Mch14A
Mch15A
Mch16A
Mch17A
Mch18A

## HvacObjProps
Object | CBECC NR Property | CBECC NR Property Short Form | DataType | Units | HvacEnumerations | Referenced Objects | Referenced Building Objects | Compliance Use | Definition | Standards Reference | XSD Base Type | XSD RESTRICT minInclusive | XSD RESTRICT maxInclusive | XSD ELEMATTRIB maxOccurs | Calculations And Rules | CBECC NR Different Data Type
AirSegment
| Name | Name | string | none |  |  |  | Required | A text string that uniquely defines the HVAC object, and is returned when the object is referenced.
| Path | Path | enumerated list | none | Direct; Ducted; PlenumZones |  |  | Defaulted
| Type | Type | enumerated list | none | ExhaustSegment; Relief; Return; Supply |  |  | Compulsory | AirSegmentType
AirSystem
| ControlSystemType | CtrlSysType | enumerated list | none | DDCToZone; Other |  |  | Defaulted | The type of control system for multizone HVAC systems and their related equipment.This input affects the proposed design system specification for zone levelcontrols, supply air temperature reset controls, ventilation controls and fanand pump static pressure part-load curves. | 2013 NR ACM: 5.6.5.1, 5.7.2.1
| ControlZoneReference | CtrlZnRef | reference | none |  | ThermalZone |  | CondRequired
| CoolingControl | ClgCtrl | enumerated list | none | Fixed; NoSATControl; OutsideAirReset; Scheduled; WarmestResetFlowFirst; WarmestResetTemperatureFirst |  |  | Defaulted | Defines the cooling supply air temperature control method used for systems with cooling coils | 2013 NR ACM: 5.7.2.2 Cooling Control
| CoolingDesignSupplyAirTemperature | ClgDsgnSupAirTemp | decimal | F |  |  |  | Defaulted |  | 2013 NR ACM
| CoolingFixedSupplyAirTemperature | ClgFixedSupTemp | decimal | F |  |  |  | Defaulted
| CoolingSetPointScheduleReference | ClgSetptSchRef | reference | none |  |  | Schedule | CondRequired
| CoolResetOutdoorHigh | ClRstOutdrHi | decimal | F |  |  |  | Defaulted
| CoolResetOutdoorLow | ClRstOutdrLow | decimal | F |  |  |  | Defaulted
| CoolResetSupplyHigh | ClRstSupHi | decimal | F |  |  |  | Defaulted
| CoolResetSupplyLow | ClRstSupLow | decimal | F |  |  |  | Defaulted
| Count | Cnt | integer | none |  |  |  | Defaulted | The number of duplicate HVAC systems represented by the modeled system. | 2013 NR ACM sections 2.3.1 and 5.3
| Description | Desc | string | none |  |  |  | Optional | This is a brief description of the object that summarizes its essential characteristics
| DesignAirFlowMinimum | DsgnAirFlowMin | decimal | ft3 per min |  |  |  | Defaulted |  | 2013 NR ACM
| DuctInsulation | DuctIns | enumerated list | h ft2 F per Btu | RvalueVerifiedDuctSystem |  |  |  | This is the required R Value for ducts in lowrise residential buildings | Required for the residential prescriptive certificate of compliance. | dtyp:EnumerationConstantPermissive
| DuctLocation | DuctLctn | enumerated list | none | Conditioned; NA; Unconditioned |  |  |  |  | CF2R-MCH01a, old CF1RPerNAA
| ExhaustControlMethod | ExhCtrlMthd | enumerated list | none | COControl; ConstantFlowConstantSpeedFan; NoCOControl; VariableFlowConstantSpeedFan; VariableFlowVariableSpeedFan |  |  | Defaulted
| ExhaustOperationMode | ExhOperMode | enumerated list | none | CoupledToSystem; DecoupledFromSystem |  |  | Defaulted
| ExhaustSystemType | ExhSysType | enumerated list | none | CommercialKitchen; General; Laboratory; ParkingGarage |  |  | Defaulted
| FanPosition | FanPos | enumerated list | none |  |  |  | Defaulted |  | 2013 NR ACM
| HeatingDesignSupplyAirTemperature | HtgDsgnSupAirTemp | decimal | F |  |  |  | Defaulted |  | 2013 NR ACM
| IsComplexSystem | IsComplexSystem | boolean | none |  |  |  | Defaulted
| Name | Name | string | none |  |  |  | Required | A text string that uniquely defines the HVAC object, and is returned when the object is referenced.
| NightCycleFanControl | NightCycleFanCtrl | enumerated list | none | CycleOnCallAnyZone; CycleOnCallPrimaryZone; CycleZoneFansOnly; StaysOff |  |  | Defaulted |  | 2013 NR ACM: 5.7.2 System Controls
| ReheatControlMethod | ReheatCtrlMthd | enumerated list | none | DualMaximum; SingleMaximum |  |  | Defaulted | The air/temperature control strategy for VAV systems with reheat boxes during heating mode.
| Status | Status | enumerated list | none | Altered; Existing; New |  |  | CondRequired | Defines if equipment is new, existing or modified. Existing equipment may be moved and reinstalled in the project. If so, mandatory efficiency ratings may not apply. | [5 empty] | Compliance Use is Defaulted for AirSystem and ZoneSystem; Required for FluidSystem and RecirculationDHWSystem
| SubType | SubType | enumerated list | none | CRAC; CRAH; SinglePackage; SplitSystem |  |  | Defaulted | Air System equipment subtype | 2013 NR ACM
| Type | Type | enumerated list | none | Exhaust; PVAV; SZAC; SZHP; SZVAVAC; SZVAVHP; VAV |  |  | Compulsory | AirSystemType | 2013 NR ACM: 5.7 HVAC Secondary Systems; Tables 15 and N2-16 to N2-23
Boiler
| AFUE | AFUE | decimal | none |  |  |  | CondRequired | The full load efficiency of a boiler or furnace at AFUE rated conditions | 2013 NR ACM: 5.7.6.4 Furnace equation 41 5.8.1 Boilers equation 59
| CapacityRated | CapRtd | decimal | Btu per h |  |  |  | Required | The rated measure of energy ouput of Boilers. | 2013 NR ACM: 5.8.1 Boilers Boiler Design Capacity;
| CombustionEfficiency | CombEff | decimal | none |  |  |  | CondRequired | The measure of how much energy is extracted from the fuel and is the ratio of heat transferred to the combustion air divided by the heat input of the fuel. | 2013 NR ACM: 5.8.1 Boilers Boiler Efficiency Type
| DraftFanHorsePower | DraftFanHp | decimal | hp |  |  |  | CondRequired | Nameplate horsepower of the draft fan motor (HP), | 2013 NR ACM 5.8.3
| DraftType | DraftType | enumerated list | none | Condensing; MechanicalNoncondensing; Natural |  |  | CondRequired | How combustion airflow is drawn through the boiler | 2013 NR ACM 5.8.1 Boilers equation 59
| EIR | EIR | decimal | none |  |  |  | Optional | The ratio of energy used by the system to the heating capacity in the same units. EIR is used in calculating a performance curve for heating equipment. It is the reciprocal of the coefficient of performance (COP) Represented as EIR | 2013 NR ACM: 5.8.1 Boilers Boiler Part-Load Performance Curve;
| EnteringTemperatureDesign | EntTempDsgn | decimal | F |  |  |  | Defaulted |  | 2013 NR ACM: 5.7.5 Cooling Systems Cooling Capacity Adjustment Curves Equations 13-16; 5.8.1 Boilers Hot Water Return Temperature; 5.8.2 Chiller Cooling Capacity Adjustment Curves equations 62 and 63
| FluidSegmentInReference | FluidSegInRef | reference | none |  | FluidSegment |  | CondRequired | The name of the fluid segment that brings fluid into HVAC equipment
| FluidSegmentInReference | FluidSegInRef | reference | none |  | FluidSegment |  | CondRequired | For coil, this is defined for Coil type = HotWater, ChilledWater, WaterEconomizer only
| FluidSegmentOutReference | FluidSegOutRef | reference | none |  | FluidSegment |  | CondRequired | The name of the fluid segment that takes fluid out of HVAC equipment
| FluidSegmentOutReference | FluidSegOutRef | reference | none |  | FluidSegment |  | CondRequired | Defined for Coil type = HotWater, ChilledWater, WaterEconomizer only
| FuelFullLoad | FuelFullLd | decimal | Btu per h |  |  |  | Optional | The fuel consumption at design conditions | 2013 NR ACM 5.7.6.4 Furnace, equation 42 5.8.1 Boilers equation 60; 5.9.1.2 Water Heaters equation 76
| FuelSource | FuelSrc | enumerated list | none | Electric; Gas; Oil |  |  | Required | Defines the type of energy used to run the equipment or provide heat. Values: electricity, natural gas, propane, fuel oil, hot water, steam, solar thermal. | 2013 NR ACM: 5.8.1 Boiler fuel
| HasBypass | HasBypass | boolean | none |  |  |  | Optional
| HeatLoss | HtLoss | decimal | Btu per h |  |  |  | Optional | The heat lost when the Boiler is firing and is expressed as a fraction of full load output capacity. The default is .02 for electric boilers and heat-exchangers and 0 for fuel-fired boilers | 2013 NR ACM: 5.8.1 Boilers Boiler Heat Loss
| LeavingTemperatureDesign | LvgTempDsgn | decimal | F |  |  |  | Defaulted |  | 2013 NR ACM: 5.7.5 Cooling Systems Cooling Capacity Adjustment Curves Equations 13-16; 5.8.1 Boilers Hot Water Supply Temperature; 5.8.2 Chiller Cooling Capacity Adjustment Curves equations 62 and 63
| Name | Name | string | none |  |  |  | Required | A text string that uniquely defines the HVAC object, and is returned when the object is referenced.
| ParasiticLoad | ParasiticLd | decimal | W |  |  |  | CondRequired | Electricity consumption of mechanical draft equipment (W) | 2013 NR ACM 5.8.3
| Status | Status | enumerated list | none | Existing; New |  |  | CondRequired | Defines if equipment is new, existing or modified. Existing equipment may be moved and reinstalled in the project. If so, mandatory efficiency ratings may not apply. | [5 empty] | Compliance Use is Defaulted for TerminalUnit; Required for Chiller, Boiler, HeatRejection, WaterHeater, Pump, and RecirculationWaterHeater
| ThermalEfficiency | ThrmlEff | decimal | none |  |  |  | Defaulted | The full load of a boiler or water heater or heating coil efficiency calculated as the ratio of heat transferred to the water divided by the heat input of the fuel. | 2013 NR ACM 5.8.1 Boilers equation 59
| Type | Type | enumerated list | none | HotWater; Steam |  |  | Required | Boiler Type | 2013 NR ACM: 5.8.1 Boilers Boiler Type;
| UnloadRatioMinimum | UnldRatMin | decimal | none |  |  |  | Defaulted | The minimum unloading capacity of the Boiler,expressed as a fraction of the rated capacity. Below this level the equipment must cycle to meet the load. | 2013 NR ACM: 5.8.1 Boilers Boiler Minimum Unloading Ratio, Table 64,
Chiller
| CapacityRated | CapRtd | decimal | Btu per h |  |  |  | Required | Cooling capacity of chiller equipment at prescribed rating conditions. | 2013 NR ACM 5.8.2 Chillers Chiller Rated Capacity equations
| CondenserFluidSegmentInReference | CndsrInRef | reference | none |  | FluidSegment |  | CondRequired
| CondenserFluidSegmentOutReference | CndsrOutRef | reference | none |  | FluidSegment |  | CondRequired
| CondenserPowerRated | CndsrPwrRtd | decimal | kW |  |  |  | Optional | The energy usage of the condenser fan(s) at design conditions on an air-cooled chiller. This unit should only be used for chillers composed of separate evaporator and condenser sections where the fan energy is not part of the chiller COP. | 2013 NR ACM: 5.8.2 Chillers
| CondenserType | CndsrType | enumerated list | none | Air; Fluid |  |  | Required | Defines the type condenser used for a chiller
| COP | COP | decimal | none |  |  |  | CondRequired | The efficiency of the chiller expressed as the ARI rated coefficient of performance | 2013 NR ACM 5.8.2 Chillers Chiller Rated Efficiency
| EER | EER | decimal | none |  |  |  | CondRequired
| EnteringTemperatureDesign | EntTempDsgn | decimal | F |  |  |  | Defaulted |  | 2013 NR ACM: 5.7.5 Cooling Systems Cooling Capacity Adjustment Curves Equations 13-16; 5.8.1 Boilers Hot Water Return Temperature; 5.8.2 Chiller Cooling Capacity Adjustment Curves equations 62 and 63
| EnteringTemperatureRated | EntTempRtd | decimal | F |  |  |  | Optional
| EvaporatorFluidSegmentInReference | EvapInRef | reference | none |  | FluidSegment |  | Required
| EvaporatorFluidSegmentOutReference | EvapOutRef | reference | none |  | FluidSegment |  | Required
| EvaporatorHasBypass | EvapHasBypass | boolean | none |  |  |  | Optional
| FuelSource | FuelSrc | enumerated list | none | Electric |  |  | Required | Defines the type of energy used to run the Chiller. | 2013 NR ACM: 5.8.2 Chiller Fuel
| IPLVCOP | IPLVCOP | decimal | none |  |  |  | CondRequired | IPLV is a metric of part load performance, but the units change based on the efficiency descriptor. This makes it three different properties in SDD terms. | 2013 NR ACM 5.8.2
| IPLVEER | IPLVEER | decimal | Btu per W h |  |  |  | CondRequired | IPLV is a metric of part load performance, but the units change based on the efficiency descriptor. This makes it three different properties in SDD terms. | 2013 NR ACM 5.8.2
| IPLVKwPerTon | IPLVKwPerTon | decimal | kW per ton |  |  |  | CondRequired | IPLV is a metric of part load performance, but the units change based on the efficiency descriptor. This makes it three different properties in SDD terms. | 2013 NR ACM 5.8.2
| KwPerTon | KwPerTon | decimal | kW per ton |  |  |  | CondRequired
| LeavingTemperatureDesign | LvgTempDsgn | decimal | F |  |  |  | Defaulted |  | 2013 NR ACM: 5.7.5 Cooling Systems Cooling Capacity Adjustment Curves Equations 13-16; 5.8.1 Boilers Hot Water Supply Temperature; 5.8.2 Chiller Cooling Capacity Adjustment Curves equations 62 and 63
| LeavingTemperatureRated | LvgTempRtd | decimal | F |  |  |  | Optional
| Name | Name | string | none |  |  |  | Required | A text string that uniquely defines the HVAC object, and is returned when the object is referenced.
| PartLoadRatioMinimum | PartLdRatMin | decimal | none |  |  |  | Defaulted | The minimum chiller load which can be met with continuous operation. Below this load, the chiller cycles. The UnldRatMin is the lowest load which the chiller can meet with unloading. Between UnldRatMin and PartLdRatMin, the chiller is false loaded as with hot gas bypass. | 2013 NR ACM 5.8.2
| Status | Status | enumerated list | none | Existing; New |  |  | CondRequired | Defines if equipment is new, existing or modified. Existing equipment may be moved and reinstalled in the project. If so, mandatory efficiency ratings may not apply. | [5 empty] | Compliance Use is Defaulted for TerminalUnit; Required for Chiller, Boiler, HeatRejection, WaterHeater, Pump, and RecirculationWaterHeater
| Type | Type | enumerated list | none | Centrifugal; Reciprocating; Screw; Scroll |  |  | Required | ChillerType
| UnloadRatioMinimum | UnldRatMin | decimal | none |  |  |  | Defaulted | The minimum unloading capacity of the Chiller, expressed as a fraction of the rated capacity. Below this level the equipment must cycle to meet the load. | 2013 NR ACM: 5.8.2 Chillers Table 85 Default Minimum Unloading Ratios;
CoilCooling
| AuxilliaryPower | AuxPwr | decimal | W |  |  |  | Optional
| CapacityTotalGrossRated | CapTotGrossRtd | decimal | Btu per h |  |  |  | CondRequired | The total cooling capacity of a coil at rated conditions | 2013 NR ACM 5.7.5 Cooling Systems
| CapacityTotalNetRated | CapTotNetRtd | decimal | Btu per h |  |  |  | CondRequired | The total cooling capacity of a coil at design conditions | 2013 NR ACM 5.7.5 Cooling Systems
| CapacityTotalRatedStageFraction | CapTotRtdStageFrac | decimal | none |  |  |  | Defaulted | Total cooling capacity of each cooling stage, at ARI rated conditions. The capacity is expressed as an array, with each entry a fraction of the total rated cooling capacity for the unit. | 2013 NR ACM 5.7.5.2 |  |  |  | 2
| CondenserType | CndsrType | enumerated list | none | Air; WaterSource |  |  | Defaulted | Defines the type condenser used for a cooling or heating coil
| DXCrankcaseControlTemperature | DXCrankcaseCtrlTemp | decimal | F |  |  |  | Optional
| DXCrankcaseHeatCapacity | DXCrankcaseHtCap | decimal | Btu per h |  |  |  | Optional | The capacity of the electric resistance heater in the crank case of a direct expansion (DX) compressor. The crank case heater operates only when the compressor is off. | 2013 NR ACM 5.7.6.5
| DXEER | DXEER | decimal | Btu per h W |  |  |  | CondRequired | The energy efficiency ratio (EER) of net cooling capacity (in Btu/hr) to total rate of electrical energy input (in watts), of cooling equipment under designated operating conditions. | 2013 NR ACM 5.7.5.2 Direct Expansion Direct Expansion Cooling Efficiency, equations 21 and 22
| DXSEER | DXSEER | decimal | Btu per h W |  |  |  | CondRequired | The Seasonal Energy Efficiency Ratio (SEER) of the coil in a DX cooling system | 5.7.5.2 Direct Expansion Direct Expansion Cooling Efficiency
| FluidFlowRateDesign | FluidFlowRtDsgn | decimal | gal per min |  |  |  | CondRequired | The maximum possible water volume flow rate through a hydronic coil. Used to define capacity for coils not explicilty defined by capacity in terms of Btu/h.
| FluidSegmentInReference | FluidSegInRef | reference | none |  | FluidSegment |  | CondRequired | The name of the fluid segment that brings fluid into HVAC equipment
| FluidSegmentOutReference | FluidSegOutRef | reference | none |  | FluidSegment |  | CondRequired | The name of the fluid segment that takes fluid out of HVAC equipment
| MinimumHotGasRatio | MinHotGasRat | decimal | none |  |  |  | Optional |  | 2013 NR ACM 5.7.5.2
| Name | Name | string | none |  |  |  | Required | A text string that uniquely defines the HVAC object, and is returned when the object is referenced.
| NumberCoolingStages | NumClgStages | integer | none |  |  |  | Defaulted |  | 2013 NR ACM 5.7.5.2
| Type | Type | enumerated list | none | ChilledWater; DirectExpansion |  |  | Compulsory | CoilCoolingType | 2013 NR ACM 5.7.5.1 Cooling Systems General
CoilHeating
| AuxilliaryPower | AuxPwr | decimal | W |  |  |  | Optional
| CapacityTotalGrossRated | CapTotGrossRtd | decimal | Btu per h |  |  |  | CondRequired | The cooling or heating capacity of HVAC equipment at prescribed rating conditions. | 2013 NR ACM: 5.8.1 Boilers Boiler Design Capacity; 5.8.2 Chillers Chiller Rated Capacity equations; 5.8.3 Cooling Towers Cooling Tower Capacity
| CapacityTotalNetRated | CapTotNetRtd | decimal | Btu per h |  |  |  | CondRequired
| CondenserType | CndsrType | enumerated list | none | Air; WaterSource |  |  | Defaulted | Defines the type condenser used for a cooling or heating coil
| FluidFlowRateDesign | FluidFlowRtDsgn | decimal | gal per min |  |  |  | CondRequired | The maximum possible water volume flow rate through a hydronic coil. Used to define capacity for coils not explicilty defined by capacity in terms of Btu/h.
| FluidSegmentInReference | FluidSegInRef | reference | none |  | FluidSegment |  | CondRequired | The name of the fluid segment that brings fluid into HVAC equipment
| FluidSegmentOutReference | FluidSegOutRef | reference | none |  | FluidSegment |  | CondRequired | The name of the fluid segment that takes fluid out of HVAC equipment
| FuelSource | FuelSrc | enumerated list | none | Electric; NaturalGas; Oil |  |  | Defaulted | This lists all sources of heat for a heating coil | 2013 NR ACM 5.7.6 Heating Systems 5.7.6.1 General Heating Source
| FurnaceAFUE | FurnAFUE | decimal | none |  |  |  | CondRequired | The Annual Fuel Utilization Efficiency (AFUE) season-long, average efficiency of that piece of equipment | 2013 NR ACM 5.7.6.4
| FurnaceIgnitionType | FurnIgnType | enumerated list | none | IntermittentIgnitionDevice; PilotLight |  |  | Defaulted | Either pilot or an intermittent ignition device (IID) in furnaces. An IID is mandatory for furnaces with capacities of 225,000 Btu/h and greater. | 2008 Title 24: Section 112 Mandatory Requirements For Space-Conditioning Equipment (d) Gas- and Oil-Fired Furnace Standby Loss Controls
| FurnacePilotFuelInput | FurnPilotFuelInp | decimal | Btu per h |  |  |  | Defaulted | The measure of energy required by the Furnace pilot light. | 2013 NR ACM: 5.7.6.4 Furnace Furnace Fuel Heating Pilot
| FurnaceThermalEfficiency | FurnThrmlEff | decimal | none |  |  |  | CondRequired | The full load of a water heater or heating coil efficiency calculated as the ratio of heat transferred to the water divided by the heat input of the fuel. | 2013 NR ACM 5.7.6.4 Furnace equation 41
| HeatPumpCompressorLockoutTemperature | HtPumpCprsrLockoutTemp | decimal | F |  |  |  | Defaulted |  | 2013 NR ACM 5.7.5.6.5
| HeatPumpCOP | HtPumpCOP | decimal | none |  |  |  | CondRequired | The ARI rated coefficient of performance for the heating equipment such as a heat pump | 2013 NR ACM 5.7.6.5 Electric Heat Pump Electric Heat Pump Heating Efficiency
| HeatPumpCrankcaseControlTemperature | HtPumpCrankcaseCtrlTemp | decimal | F |  |  |  | Defaulted | The dry bulb temperature at which the crank case in an electric heat pump is shut off. | 2013 NR ACM: 5.7.6.5 Electric Heat Pump Heat Pumps Crank Case Heater Shutoff Temperature
| HeatPumpCrankcaseHeatCapacity | HtPumpCrankcaseHtCap | decimal | Btu per h |  |  |  | Optional | The capacity of the electric resistance heater in the crank case of a direct expansion (DX) compressor. The crank case heater operates only when the compressor is off. | 2013 NR ACM 5.7.6.5
| HeatPumpDefrostControl | HtPumpDefCtrl | enumerated list | none | OnDemand; TimedCycle |  |  | Defaulted | Defines how the defrosting is activated, either on demand or on a timed cycle which is by default 3.5 minutes in length | 2013 NR ACM: 5.7.6.5 Heat Pumps Coil Defrost
| HeatPumpDefrostHeatCapacity | HtPumpDefHtCap | decimal | Btu per h |  |  |  | CondRequired | The capacity of the electric resistance defrost heater. | 2013 NR ACM: 5.7.6.5
| HeatPumpDefrostHeatSource | HtPumpDefHtSrc | enumerated list | none | Electric; HotGas |  |  | Defaulted | Defines the source of the defrosting heat which is usually hot gas or electric resisitance | 2013 NR ACM: 5.7.6.5 Heat Pumps Coil Defrost
| HeatPumpHSPF | HtPumpHSPF | decimal | Btu per W h |  |  |  | CondRequired | A measure of efficiency of heating equipment using Heating Season Performance Factor (HSPF) | 2013 NR ACM 5.7.6.5 Electric Heat Pump Electric Heat Pump Heating Efficiency
| HeatPumpSupplementalCoilHeatingReference | HtPumpSuppCoilHtgRef | reference | none |  | CoilHeating |  | Optional | Reference to the coil object that provides supplemental heating when the heat pump compressor is cannot meet load or is disabled. | 2013 NR ACM: 5.7.6.5
| HeatPumpSupplementalTemperature | HtPumpSuppTemp | decimal | F |  |  |  | Defaulted | The dry bulb temperature at which supplemental heating equipment is allowed to be turned on | 2013 NR ACM 5.7.6.5 Heat Pumps Electric Heat Pump Electric Supplemental Heating Control Temp
| Name | Name | string | none |  |  |  | Required | A text string that uniquely defines the HVAC object, and is returned when the object is referenced.
| Type | Type | enumerated list | none | Furnace; HeatPump; HotWater; Resistance |  |  | Compulsory | CoilHeatingType
CurveCubic
| CurveCoefficient1 | Coef1 | decimal | none |  |  |  | Optional
| CurveCoefficient2 | Coef2 | decimal | none |  |  |  | Optional
| CurveCoefficient3 | Coef3 | decimal | none |  |  |  | Optional
| CurveCoefficient4 | Coef4 | decimal | none |  |  |  | Optional
| CurveMaximumOut | MaxOut | decimal | none |  |  |  | Optional
| CurveMaximumVar1 | MaxVar1 | decimal | none |  |  |  | Optional
| CurveMinimumOut | MinOut | decimal | none |  |  |  | Optional
| CurveMinimumVar1 | MinVar1 | decimal | none |  |  |  | Optional
| Name | Name | string | none |  |  |  | Required | A text string that uniquely defines the HVAC object, and is returned when the object is referenced.
CurveDoubleQuadratic
| CurveCoefficient1 | Coef1 | decimal | none |  |  |  | Optional
| CurveCoefficient2 | Coef2 | decimal | none |  |  |  | Optional
| CurveCoefficient3 | Coef3 | decimal | none |  |  |  | Optional
| CurveCoefficient4 | Coef4 | decimal | none |  |  |  | Optional
| CurveCoefficient5 | Coef5 | decimal | none |  |  |  | Optional
| CurveCoefficient6 | Coef6 | decimal | none |  |  |  | Optional
| CurveMaximumOut | MaxOut | decimal | none |  |  |  | Optional
| CurveMaximumVar1 | MaxVar1 | decimal | none |  |  |  | Optional
| CurveMaximumVar2 | MaxVar2 | decimal | none |  |  |  | Optional
| CurveMinimumOut | MinOut | decimal | none |  |  |  | Optional
| CurveMinimumVar1 | MinVar1 | decimal | none |  |  |  | Optional
| CurveMinimumVar2 | MinVar2 | decimal | none |  |  |  | Optional
| Name | Name | string | none |  |  |  | Required | A text string that uniquely defines the HVAC object, and is returned when the object is referenced.
CurveLinear
| CurveCoefficient1 | Coef1 | decimal | none |  |  |  | Optional
| CurveCoefficient2 | Coef2 | decimal | none |  |  |  | Optional
| CurveMaximumOut | MaxOut | decimal | none |  |  |  | Optional
| CurveMaximumVar1 | MaxVar1 | decimal | none |  |  |  | Optional
| CurveMinimumOut | MinOut | decimal | none |  |  |  | Optional
| CurveMinimumVar1 | MinVar1 | decimal | none |  |  |  | Optional
| Name | Name | string | none |  |  |  | Required | A text string that uniquely defines the HVAC object, and is returned when the object is referenced.
CurveQuadratic
| CurveCoefficient1 | Coef1 | decimal | none |  |  |  | Optional
| CurveCoefficient2 | Coef2 | decimal | none |  |  |  | Optional
| CurveCoefficient3 | Coef3 | decimal | none |  |  |  | Optional
| CurveMaximumOut | MaxOut | decimal | none |  |  |  | Optional
| CurveMaximumVar1 | MaxVar1 | decimal | none |  |  |  | Optional
| CurveMinimumOut | MinOut | decimal | none |  |  |  | Optional
| CurveMinimumVar1 | MinVar1 | decimal | none |  |  |  | Optional
| Name | Name | string | none |  |  |  | Required | A text string that uniquely defines the HVAC object, and is returned when the object is referenced.
EvaporativeCooler
| Effectiveness | Eff | decimal | none |  |  |  | Required | A ratio that represents the effectiveness of an EvaporativeCooler | 2013 NR ACM 5.7.5.3 Evaporative Cooler equations 37 and 38
| IndirectDewPointEffectiveness | IndirectDewPtEff | decimal | none |  |  |  | Defaulted | Effectiveness applied to the dewpoint depression. The cooler uses the warmer of the temperatures determined from the wetbulb depression and dewpoint depression | 2013 NR ACM 5.7.5.3
| Name | Name | name | none |  |  |  | Required
| Name | Name | string | none |  |  |  | Required | A text string that uniquely defines the HVAC object, and is returned when the object is referenced.
| PumpPower | PumpPwr | decimal | W |  |  |  | Required |  | 2013 NR ACM 5.7.5.3 Evaporative Cooler
| SecondaryAirSource | SecAirSrc | enumerated list | none | ReturnAir |  |  | Defaulted |  | 2013 NR ACM 5.7.5.3
| SecondaryFanFlowCapacity | SecFanFlowCap | decimal | ft3 per min |  |  |  | CondRequired |  | 2013 NR ACM 5.7.5.3 Evaporative Cooler Evaporative Cooling
| SecondaryFanTotalEfficiency | SecFanTotEff | decimal | none |  |  |  | Defaulted | includes motor eff | 2013 NR ACM 5.7.5.3 Evaporative Cooler
| SecondaryFanTotalStaticPressure | SecFanTotStaticPress | decimal | in water column |  |  |  | CondRequired |  | 2013 NR ACM 5.7.5.3 Evaporative Cooler
| Type | Type | enumerated list | none | Direct; Indirect |  |  | Required | Defines the type of EvaporativeCooler operation | 2013 NR ACM 5.7.5.3 Evaporative Cooler Evaporative Cooling Type
Fan
| CentrifugalType | CentType | enumerated list | none | AirFoil; BackwardInclined; ForwardCurved |  |  | Defaulted | Defines the mechanism of a centrifugal fan | 2013 NR ACM 5.7.3 Fan Systems Part Load Power Curve Table 46 – Fan Curve Default Values
| Classification | Class | enumerated list | none | Axial; Centrifugal |  |  | Defaulted | The classification of the fan design. | 2013 NR ACM: 5.7.3.2
| ControlMethod | CtrlMthd | enumerated list | none | ConstantVolume; Dampers; InletVanes; TwoSpeed; VariablePitchBlades; VariableSpeedDrive |  |  | Required |  | 2013 NACR ACM 5.7.3.2,
| FlowCapacity | FlowCap | decimal | ft3 per min |  |  |  | Required | Defines the volumetric capacity of the fan measured in cubic ft per minute (cfm). The fan's peak airflow is what it is rated at when running at full capacity. | 2013 Title 24: Section 140.4 (c) Power Consumption of Fans; Used in Residential compliance document CF2R-MCH-27.for exhause fan; 2013 NR ACM 5.6.5.3 Zone Exhaust Exhaust Air Flow Rate; 5.7.3.4 Exhaust Fan Systems Exhaust Fan Rated Capacity; 5.7.3.2 Supply Fans Supply Fan Design Air Rated Capacity
| FlowEfficiency | FlowEff | decimal | none |  |  |  | Defaulted | The efficiency of the Fan as a whole at design conditions | 2013 NR ACM: 5.7.3 Fan Systems Supply Fan Efficiency, Return/Relief Fan Efficiency
| FlowMinimum | FlowMin | decimal | ft3 per min |  |  |  | CondRequired | The lowest flow rate rated for a fan | 2013 NR ACM 5.7.5.2
| ModelingMethod | ModelingMthd | enumerated list | none | BrakeHorsePower; PowerPerUnitFlow; StaticPressure |  |  | Required | Defines how the FanSystem is modeled. | 2013 NR ACM 5.7.3.2 Supply Fans; 5.7.3.4 Exhaust Fan Systems
| MotorBHP | MtrBHP | decimal | hp |  |  |  | Optional | The brake horsepower of the motor before the loss in power caused by the gearbox, alternator, differential, and other auxiliary components. | 2013 NR ACM 5.7.3 Fan systems, 5.7.5 Cooling Systems Total Cooling Capacity equation 11;
| MotorEfficiency | MtrEff | decimal | none |  |  |  | Required | Indicates how well the motor converts electrical power into mechanical power and is defined as output power divided by input power expressed as a percentage . | 2013 NR ACM 5.7.3.2 Supply Fans Supply Motor Efficiency; 5.8.5 Pumps Motor Efficiency
| MotorHP | MtrHP | decimal | hp |  |  |  | Required | The nameplate (rated) horsepower of the motor. | 2013 NR ACM Supply Motor Efficiency Table N2-20 Minimum Nominal Efficiency for Electric Motors (from 2008 NR ACM); 5.8.5 Pumps Motor Efficiency
| MotorPoleCount | MtrPoleCnt | integer | none |  |  |  | Defaulted | The number of pole electromagnetic windings in the motor's stator and used to assign MotorEfficiency. Poles is always paired, so PoleCount is always a multiple of 2. | 2013 NR ACM 5.7.3 Fan systems, References 2008 NR ACM Table N2-20 which requires PoleCount of the motor
| MotorPosition | MtrPos | enumerated list | none | InAirStream; NotInAirStream |  |  | Defaulted | Defines where the Fan motor is located relative to the cooling air stream. Values: InAirStream, NotInAirStream | 2013 NR ACM 5.7.3 Fan systems, Motor position
| MotorType | MtrType | enumerated list | none | Enclosed; Open |  |  | Defaulted | Defines if the motor is Open or Enclosed | 2013 NR ACM 5.7.3 Fan systems, References 2008 NR ACM Table N2-20 which requires EnclosedType of the motor
| Name | Name | string | none |  |  |  | Required | A text string that uniquely defines the HVAC object, and is returned when the object is referenced.
| TotalStaticPressure | TotStaticPress | decimal | in water column |  |  |  | CondRequired | The design static pressure for the Fan | 2013 NR ACM 5.7.3 Fan Systems Supply Fan Static Pressure Return/Relief Design Static Pressure
FluidSegment
| Name | Name | string | none |  |  |  | Required | A text string that uniquely defines the HVAC object, and is returned when the object is referenced.
| PrimarySegmentReference | PriSegRef | reference | none |  | FluidSegment |  | CondRequired
| Source | Src | enumerated list | none | MunicipalWater; NoExternalSource |  |  | Required
| Type | Type | enumerated list | none | MakeupFluid; PrimaryReturn; PrimarySupply; SecondaryReturn; SecondarySupply |  |  | Compulsory | FluidSegmentType
FluidSystem
| AnnualSolarFraction | AnnualSolFrac | decimal | none |  |  |  | Optional
| ControlType | CtrlType | enumerated list | none | DDC; Other |  |  | Defaulted |  | 2013 NR ACM
| CoolingSupplyTemperature | ClgSupTemp | decimal | F |  |  |  | Optional | The design cooling temperature of leaving air ( LAT) at rated coil capacity. If no other control is specified, this is also is cold deck temp | 2013 NR ACM 5.7.2.2 Cooling Control
| Description | Desc | string | none |  |  |  | Optional | This is a brief description of the object that summarizes its essential characteristics
| DesignSupplyWaterTemperature | DsgnSupWtrTemp | decimal | F |  |  |  | Defaulted |  | 2013 NR ACM
| DesignSupplyWaterTemperatureDeltaT | DsgnSupWtrTempDelT | decimal | F |  |  |  | Defaulted |  | 2013 NR ACM
| FixedSupplyTemperature | FixedSupTemp | decimal | F |  |  |  | Defaulted
| HeatingDesignSupplyWaterTemperature | HtgDsgnSupWtrTemp | decimal | F |  |  |  | Defaulted |  | 2013 NR ACM
| HeatingFixedSupplyTemperature | HtgFixedSupTemp | decimal | F |  |  |  | Defaulted
| HeatingSupplyTemperature | HtgSupTemp | decimal | F |  |  |  | Optional | The design heating temperature of leaving air ( LAT) at rated coil capacity. If no other control is specified, this is also hot deck temp | 2013 NR ACM 5.7.2.3 Heating Control;
| HeatingTemperatureSetPointScheduleReference | HtgTempSetptSchRef | reference | none |  |  | Schedule | CondRequired
| HotWaterSupplyTemperature | HotWtrSupTemp | decimal | F |  |  |  | Defaulted
| Name | Name | string | none |  |  |  | Required | A text string that uniquely defines the HVAC object, and is returned when the object is referenced.
| ResetOutdoorHigh | RstOutdrHi | decimal | F |  |  |  | CondRequired
| ResetOutdoorLow | RstOutdrLow | decimal | F |  |  |  | CondRequired
| ResetSupplyHigh | RstSupHi | decimal | F |  |  |  | CondRequired
| ResetSupplyLow | RstSupLow | decimal | F |  |  |  | CondRequired
| SHWSystemCount | SHWSysCnt | integer | none |  |  |  | Optional
| Status | Status | enumerated list | none | Altered; Existing; New |  |  | CondRequired | Defines if equipment is new, existing or modified. Existing equipment may be moved and reinstalled in the project. If so, mandatory efficiency ratings may not apply. | [5 empty] | Compliance Use is Defaulted for AirSystem and ZoneSystem; Required for FluidSystem and RecirculationDHWSystem
| TemperatureControl | TempCtrl | enumerated list | none | Fixed; FixedDualSetpoint; OutsideAirReset; Scheduled; ScheduledDualSetpoint; WetBulbReset |  |  | Defaulted |  | 2013 NR ACM 5.7.2.2 Cooling Control
| TemperatureSetPointScheduleReference | TempSetptSchRef | reference | none |  |  | Schedule | CondRequired
| Type | Type | enumerated list | none | ChilledWater; CondenserWater; HotWater; ServiceHotWater |  |  | Compulsory | FluidSystemType
| WetBulbApproach | WetBulbApproach | decimal | F |  |  |  | CondRequired
HeatRejection
| AirFlowCapacity | AirFlowCap | decimal | ft3 per min |  |  |  | Required
| CapacityRated | CapRtd | decimal | Btu per h |  |  |  | Required | The rated cooling capacity at CTI test conditions. | 2013 NR ACM 5.8.3 Cooling Towers Cooling Tower Capacity
| CellCount | CellCnt | decimal | none |  |  |  | Defaulted | The number of cells in the cooling tower. Each cell has its own fan, water flow allowing for responding to lower load conditions | 2013 NR ACM: 5.8.3 Cooling Towers Cooling Tower number of Cells;
| DesignWBTemperature | DsgnWBTemp | decimal | F |  |  |  | Optional
| EnteringTemperatureDesign | EntTempDsgn | decimal | F |  |  |  | Defaulted |  | 2013 NR ACM: 5.7.5 Cooling Systems Cooling Capacity Adjustment Curves Equations 13-16; 5.8.1 Boilers Hot Water Return Temperature; 5.8.2 Chiller Cooling Capacity Adjustment Curves equations 62 and 63
| FanType | FanType | enumerated list | none | Axial; Centrifugal |  |  | Defaulted
| FluidSegmentInReference | FluidSegInRef | reference | none |  | FluidSegment |  | CondRequired | For coil, this is defined for Coil type = HotWater, ChilledWater, WaterEconomizer only
| FluidSegmentOutReference | FluidSegOutRef | reference | none |  | FluidSegment |  | CondRequired | Defined for Coil type = HotWater, ChilledWater, WaterEconomizer only
| LeavingTemperatureDesign | LvgTempDsgn | decimal | F |  |  |  | Defaulted |  | 2013 NR ACM: 5.7.5 Cooling Systems Cooling Capacity Adjustment Curves Equations 13-16; 5.8.1 Boilers Hot Water Supply Temperature; 5.8.2 Chiller Cooling Capacity Adjustment Curves equations 62 and 63
| LowSpeedAirFlowRatio | LowSpdAirFlowRat | decimal | none |  |  |  | Defaulted | The percentage of full load airflow at low speed which is equivalent to the percentage of full load capacity at low speed. | 2013 NR ACM 5.8.3 Cooling Towers
| MinimumSpeedRatio | MinSpdRat | decimal | none |  |  |  | Defaulted |  | 2013 NR ACM 5.8.3 Cooling Towers Fan minimum speed ratio
| MinimumSpeedRatio | MinSpdRat | decimal | none |  |  |  | Optional | The ratio of the lowest speed to the full load speed | 2013 NR ACM 5.8.3 Cooling Towers Fan minimum speed ratio; 5.8.5 Pumps Pump Minimum Speed
| ModulationControl | ModCtrl | enumerated list | none | Bypass; Cycling; TwoSpeed; VariableSpeedDrive |  |  | Defaulted | Defines how the CoolingTower modulates capacity to respond to changing loads. Assignment of value depends on FanSystem and Fan attributes e.g. operation mode and Fan speed and pony motor attributes. | 2013 NR ACM: 5.8.3 Cooling Towers Cooling Tower Capacity Control
| Name | Name | string | none |  |  |  | Required | A text string that uniquely defines the HVAC object, and is returned when the object is referenced.
| Status | Status | enumerated list | none | Existing; New |  |  | CondRequired | Defines if equipment is new, existing or modified. Existing equipment may be moved and reinstalled in the project. If so, mandatory efficiency ratings may not apply. | [5 empty] | Compliance Use is Defaulted for TerminalUnit; Required for Chiller, Boiler, HeatRejection, WaterHeater, Pump, and RecirculationWaterHeater
| TotalFanHP | TotFanHP | decimal | hp |  |  |  | Required | The sum of the nameplate rated horsepower (hp) of all fan motors on the cooling tower | 2013 NR ACM: 5.8.3 Cooling Towers CoolingTower Total Fan Power
| Type | Type | enumerated list | none | ClosedTower; GroundSourceHeatExchanger; Lake; OpenTower; Well |  |  | Defaulted | HeatRejectionType
| WaterFlowCapacity | WtrFlowCap | decimal | gal per min |  |  |  | Required
OutsideAirControl
| AirSegmentReturnReference | AirSegRetRef | reference | none |  | AirSegment |  | Required
| AirSegmentSupplyReference | AirSegSupRef | reference | none |  | AirSegment |  | Required
| EconomizerControlMethod | EconoCtrlMthd | enumerated list | none | DifferentialDryBulb; DifferentialDryBulbAndEnthalpy; DifferentialEnthalpy; FixedDryBulb; NoEconomizer |  |  | Defaulted |  | 2013 NR ACM 5.7.4.2 Air Side Economizers
| EconomizerHighTemperatureLockout | EconoHiTempLockout | decimal | F |  |  |  | Defaulted | The outside air temperature above which the economizer will return to minimum position. This applies if ControlType is FixedDB | 2013 NR ACM 5.7.4.2 Air Side Economizers; Economizer High Temperature Lockout
| EconomizerIntegration | EconoIntegration | enumerated list | none | Integrated; NonIntegrated |  |  | Defaulted
| EconomizerLowTemperatureLockout | EconoLowTempLockout | decimal | F |  |  |  | Defaulted | The outside air temperature below which the economizer will return to the minimum position. This appears to apply to all types of air-side economizers. | 2013 NR ACM 5.7.4.2 Air Side Economizers; Economizer Economizer Low Temperature Lockout
| Name | Name | string | none |  |  |  | Required | A text string that uniquely defines the HVAC object, and is returned when the object is referenced.
Pump
| FlowCapacity | FlowCap | decimal | gal per min |  |  |  | Required | The flow rate of fluid through the Pump in gallons per minute. | 2013 NR ACM 5.8.5 Pumps
| FlowMinimum | FlowMin | decimal | gal per min |  |  |  | CondRequired | The lowest flow rate rated for a pump | 2008 NR ACM: Table N2-21 2013 ?
| ImpellerEfficiency | ImpellerEff | decimal | none |  |  |  | Required
| MinimumSpeedRatio | MinSpdRat | decimal | none |  |  |  | Optional | The ratio of the lowest speed to the full load speed | 2013 NR ACM 5.8.3 Cooling Towers Fan minimum speed ratio; 5.8.5 Pumps Pump Minimum Speed
| ModelingMethod | ModelingMthd | enumerated list | none | Detailed; PowerPerUnitFlow |  |  | Defaulted | Defines how the Pump is modeled. | 2013 NR ACM 5.8.5 Pumps Pump Motor Modeling Method
| MotorEfficiency | MtrEff | decimal | none |  |  |  | Required | Indicates how well the motor converts electrical power into mechanical power and is defined as output power divided by input power expressed as a percentage . | 2013 NR ACM 5.8.5 Pumps Motor Efficiency
| MotorHP | MtrHP | decimal | hp |  |  |  | Required | The rated horsepower of the pump motor. | 2013 NR ACM 5.8.5 Pumps Motor Efficiency Table N2-20 Minimum Nominal Efficiency for Electric Motors (from 2008 NR ACM)
| Name | Name | string | none |  |  |  | Required | A text string that uniquely defines the HVAC object, and is returned when the object is referenced.
| OperationControl | OperCtrl | enumerated list | none | OnDemand; Scheduled; StandBy |  |  | Defaulted | Defines how pump operation is controlled. Values: OnDemand, StandBy, Schedule | 2013 NR ACM 5.8.5 Pumps Pump Operation
| SpeedControl | SpdCtrl | enumerated list | none | ConstantSpeed; VariableSpeed |  |  | Defaulted
| Status | Status | enumerated list | none | Existing; New |  |  | CondRequired | Defines if equipment is new, existing or modified. Existing equipment may be moved and reinstalled in the project. If so, mandatory efficiency ratings may not apply. | [5 empty] | Compliance Use is Defaulted for TerminalUnit; Required for Chiller, Boiler, HeatRejection, WaterHeater, Pump, and RecirculationWaterHeater
| TotalHead | TotHd | decimal | ft |  |  |  | Required
RecirculationDHWSystem
| AnnualSolarFraction | AnnualSolFrac | decimal | none |  |  |  | Optional
| BaselineRecirculationWaterHeaterReference | BaseRecircWtrHtrRef | reference | none |  | RecirculationWaterHeater |  | Optional
| CentralSystem | CentralSys | integer | none |  |  |  | Optional
| DistributionType | DistType | enumerated list | none | DemandRecirculation; NoControl; None; TemperatureModulation; TemperatureModulationMonitoring |  |  | Optional
| LivingUnitCount | LivingUnitCnt | integer | none |  |  |  | Optional
| LoopCount | LpCnt | integer | none |  |  |  | Optional
| Multiplier | Mult | integer | none |  |  |  | Optional
| Name | Name | string | none |  |  |  | Required | A text string that uniquely defines the HVAC object, and is returned when the object is referenced.
| PipeDiameter | PipeDia | decimal | in |  |  |  | Optional | [5 empty] | 6
| PipeExtraInsulation | PipeExtraIns | boolean | none |  |  |  | Optional
| PipeLength | PipeLen | decimal | ft |  |  |  | Optional | [5 empty] | 6
| PipeLocation | PipeLctn | enumerated list | none | Conditioned; Unconditioned; Underground |  |  | Optional | [5 empty] | 6
| PipeType | PipeType | decimal | ft |  |  |  | Optional
| PumpEfficiency | PumpEff | decimal | none |  |  |  | Optional
| PumpPower | PumpPwr | decimal | kW |  |  |  | Optional
| Status | Status | enumerated list | none | Altered; Existing; New |  |  | CondRequired | Defines if equipment is new, existing or modified. Existing equipment may be moved and reinstalled in the project. If so, mandatory efficiency ratings may not apply. | [5 empty] | Compliance Use is Defaulted for AirSystem and ZoneSystem; Required for FluidSystem and RecirculationDHWSystem
| SystemStoryCount | SysStoryCnt | integer | none |  |  |  | Optional
| TotalInputRating | TotInpRating | decimal | none |  |  |  | Optional
| TotalTankVolume | TotTankVol | decimal | gal |  |  |  | Optional
| Type | Type | enumerated list | none | CompactHotWaterDistributionSystemHERS; DemandRecirculationSensorControlsHERS; DemandRecirculationSensorControlsNR; PointOfUseHERS; RecirculatingDemandControlPushButtonHERS; RecirculatingDemandControlledPushButton; RecirculationNonDemandHERS_NR; RecirculationNonDemandNR; StandardDistributionCentralParallelPipingHERS; StandardDistributionCentralParallelPipingNR; StandardDistributionInsulatedPipesBelowGradeNR; StandardDistributionInsulatedPipesHERS; StandardDistributionInsulatedPipesNR; StandardDistributionNR |  |  | Required
| UseDefaultLoops | UseDefaultLps | boolean | none |  |  |  | Optional
| WaterHeaterCount | WtrHtrCnt | integer | none |  |  |  | Optional
RecirculationWaterHeater
| AmbientCondition | AmbCond | enumerated list | none | Conditioned; Unconditioned |  |  | Optional
| ElementType | ElementType | enumerated list | none | ElectricResistance; HeatPump; NaturalGas; Oil; Propane |  |  | Optional
| EnergyFactor | EngyFac | decimal | none |  |  |  | Optional
| InputRating | InpRating | decimal | Btu per h |  |  |  | Optional
| Name | Name | string | none |  |  |  | Required | A text string that uniquely defines the HVAC object, and is returned when the object is referenced.
| StandbyLossFraction | StdbyLossFrac | decimal | none |  |  |  | Optional
| Status | Status | enumerated list | none | Existing; New |  |  | CondRequired | Defines if equipment is new, existing or modified. Existing equipment may be moved and reinstalled in the project. If so, mandatory efficiency ratings may not apply. | [5 empty] | Compliance Use is Defaulted for TerminalUnit; Required for Chiller, Boiler, HeatRejection, WaterHeater, Pump, and RecirculationWaterHeater
| TankCategory | TankCat | enumerated list | none | Boiler; Indirect; Instantaneous; Storage |  |  | Optional
| TankExteriorInsulationRValue | TankExtInsR | decimal | h ft2 F per Btu |  |  |  | Optional
| TankInteriorInsulationRValue | TankIntInsR | decimal | h ft2 F per Btu |  |  |  | Optional
| TankType | TankType | enumerated list | none | Boiler; Indirect; InstantaneousLarge; InstantaneousSmall; StorageLarge; StorageSmall; TanklessLarge; TanklessSmall |  |  | Optional
| TankVolume | TankVol | decimal | gal |  |  |  | Optional
| ThermalEfficiency | ThrmlEff | decimal | none |  |  |  | Optional
TerminalUnit
| Count | Cnt | integer | none |  |  |  | Defaulted
| FanPowerPerFlow | FanPwrPerFlow | decimal | W per ft3 per min |  |  |  | Defaulted
| HeatingAirFlowMaximum | HtgAirFlowMax | decimal | ft3 per min |  |  |  | CondRequired
| InducedAirZoneReference | InducedAirZnRef | reference | none |  | ThermalZone |  | CondRequired | The Name of ThermalZone that air is induced from
| InductionRatio | InductionRat | decimal | none |  |  |  | Defaulted | The fraction of induced air, divided by AirFlowPrimary
| Name | Name | string | none |  |  |  | Required | A text string that uniquely defines the HVAC object, and is returned when the object is referenced.
| ParallelBoxFanFlowFraction | ParallelBoxFanFlowFrac | decimal | none |  |  |  | Defaulted
| PrimaryAirFlowMaximum | PriAirFlowMax | decimal | ft3 per min |  |  |  | Required
| PrimaryAirFlowMinimum | PriAirFlowMin | decimal | ft3 per min |  |  |  | CondRequired
| PrimaryAirSegmentReference | PriAirSegRef | reference | none |  | AirSegment |  | Required | Name of primary AirFlowSegment, or cooling AirFlowSegment for DualDuct systems
| ReheatControlMethod | ReheatCtrlMthd | enumerated list | none | DualMaximum; SingleMaximum |  |  | Defaulted
| Status | Status | enumerated list | none | Existing; New |  |  | CondRequired | Defines if equipment is new, existing or modified. Existing equipment may be moved and reinstalled in the project. If so, mandatory efficiency ratings may not apply. | [5 empty] | Compliance Use is Defaulted for TerminalUnit; Required for Chiller, Boiler, HeatRejection, WaterHeater, Pump, and RecirculationWaterHeater
| Type | Type | enumerated list | none | ParallelFanBox; SeriesFanBox; Uncontrolled; VAVNoReheatBox; VAVReheatBox |  |  | Compulsory | TerminalUnitType | 2013 NR ACM 5.6.2 Terminal Device Data
| ZoneServedReference | ZnServedRef | reference | none |  | ThermalZone |  | Compulsory
ThermalZone
| CoolingDesignSupplyAirTemperature | ClgDsgnSupAirTemp | decimal | F |  |  |  | Defaulted
| CoolingDesignSupplyAirTemperatureDifference | ClgDsgnSupAirTempDiff | decimal | F |  |  |  | Defaulted
| DaylightingControlLightingFraction1 | DayltgCtrlLtgFrac1 | decimal | none |  |  |  | Optional | Fraction of total zone lighitng controlled by the first DayltgCtrlRefPt | 2013 NR ACM: 5.4.5 Daylighting Controls
| DaylightingControlLightingFraction2 | DayltgCtrlLtgFrac2 | decimal | none |  |  |  | Optional | Fraction of total zone lighitng controlled by the second DayltgCtrlRefPt | 2013 NR ACM: 5.4.5 Daylighting Controls
| DaylightingControlType | DayltgCtrlType | enumerated list | none | Continuous; ContinuousPlusOff; None; SteppedDimming; SteppedSwitching |  |  | Optional | The type of control that is used to control the electric lighting in response to daylight available at the reference point. | 2013 NR ACM: 5.4.5 Daylighting Controls
| DaylightingMinimumDimmingLightFraction | DayltgMinDimLtgFrac | decimal | none |  |  |  | Optional | Minimum light output of controlled lighting when fully dimmed. Minimum light fraction = (Minimum light output) / (Rated light output). | 2013 NR ACM: 5.4.5 Daylighting Controls
| DaylightingMinimumDimmingPowerFraction | DayltgMinDimPwrFrac | decimal | none |  |  |  | Optional | The minimum power fraction when controlled lighting is fully dimmed. Minimum power fraction = (Minimum power) / (Full rated power). | 2013 NR ACM: 5.4.5 Daylighting Controls
| DaylightingNumberOfControlSteps | DayltgNumCtrlSteps | integer | none |  |  |  | Optional | For ZnDayltgCtrlType = SteppedDimming or SteppedDimmingPlusOff, the number of equally spaced control steps | 2013 NR ACM: 5.4.5 Daylighting Controls
| Description | Desc | string | none |  |  |  | Optional | This is a brief description of the object that summarizes its essential characteristics
| ExhaustSystemReference | ExhSysRef | reference | none |  | AirSystem; ZoneSystem |  | Optional
| HeatingDesignMaximumFlowFraction | HtgDsgnMaxFlowFrac | decimal | none |  |  |  | Defaulted
| HeatingDesignSupplyAirTemperature | HtgDsgnSupAirTemp | decimal | F |  |  |  | Defaulted
| HeatingDesignSupplyAirTemperatureDifference | HtgDsgnSupAirTempDiff | decimal | F |  |  |  | Defaulted
| HVACZoneCount | HVACZnCnt | integer | none |  |  |  | Defaulted
| Name | Name | string | none |  |  |  | Required | A text string that uniquely defines the HVAC object, and is returned when the object is referenced.
| PrimaryAirConditioningSystemReference | PrimAirCondgSysRef | reference | none |  | AirSystem; ZoneSystem |  | CondRequired | Defines the primary HVAC system that provides heating or cooling to the space. The same system might also provide ventilation air to the space. In this case, the VentSysRef property should reference the same system name. Both AirSystem and ZoneSystem are valid object assignments for this property. However, if the ventilation and primary air conditioning systems are different, the ventilation system must be defined as an AirSystem, and the primary air conditioning system defined as a ZoneSystem/
| ReturnPlenumZoneReference | RetPlenumZnRef | reference | none |  | ThermalZone |  | Optional |  | 2013 NR ACM: 2.3.2
| SupplyPlenumZoneReference | SupPlenumZnRef | reference | none |  | ThermalZone |  | Optional |  | 2013 NR ACM: 2.3.2
| Type | Type | enumerated list | none | Conditioned; Plenum; Unconditioned |  |  | Defaulted | Defines the type of conditioning in the thermal zone | 2013 NR ACM 5.3 Thermal Zones Thermal Zone type values are: directly conditioned, indirectly conditioned, unconditioned or plenum
| VentilationControlMethod | VentCtrlMthd | enumerated list | none | CO2Sensors; Fixed |  |  | Defaulted | The method used to determine outside air ventilation needed for each hour in the simulation | 2013 NR ACM 5.6.5.4 Outdoor Air Ventilation Ventilation Control Method
| VentilationSource | VentSrc | enumerated list | none | Forced; None |  |  | Required
| VentilationSpecificationMethod | VentSpecMthd | enumerated list | none | AirChangesPerHour; FlowPerArea; FlowPerPerson; FlowPerZone; Maximum; NoVentilation; Sum |  |  | Defaulted
| VentilationSystemReference | VentSysRef | reference | none |  | AirSystem; ZoneSystem |  | CondRequired | Defines the HVAC system that provides ventlation air to the space. The same system might also be the primary source of space heating/cooling. In this case, the PrimAirCondgSysRef property should reference the same system name. Both AirSystem and ZoneSystem are valid object assignments for this property. However, if the ventilation and primary air conditioning systems are different, the ventilation system must be defined as the only AirSystem serving the zone.
WaterHeater
| CapacityRated | CapRtd | decimal | Btu per h |  |  |  | Optional | Cooling capacity of water heater equipment at prescribed rating conditions. | 2013 NR ACM
| Count | Cnt | integer | none |  |  |  | Defaulted | The number of WaterHeaters in the water heating system that are identical. Because all the features are the same in each unit, the Count can be used as a multiplier for calculating values like capacity of all the units
| DraftFanPower | DraftFanPwr | decimal | W |  |  |  | Optional
| EF | EF | decimal | none |  |  |  | Optional | The ratio of the energy delivered by the water heater divided by the energy used, in the same units. | 2013 NR ACM 5.9.1.2 Water Heaters Energy Factor
| ElectricalIgnition | ElecIgnit | boolean | none |  |  |  | Optional
| FluidSegmentMakeupReference | FluidSegMakeupRef | reference | none |  | FluidSegment |  | Optional
| FluidSegmentOutReference | FluidSegOutRef | reference | none |  | FluidSegment |  | CondRequired | Defined for Coil type = HotWater, ChilledWater, WaterEconomizer only
| FuelSource | FuelSrc | enumerated list | none | Electricity; FuelOilNo1; NaturalGas; PropaneGas |  |  | Required |  | CF1R-NCB/ALT/ADD-01
| HIR_fPLRCurveReference | HIR_fPLRCrvRef | reference | none |  | CurveCubic |  | Optional | The water heater fule PLR efficiency curve is normally a quadratic curve. | 2013 NR ACM 5.9.1.2 Water Heaters Fuel Water Heater Part Load Efficiency Curve equation 76
| MinimumCapacity | MinCap | decimal | Btu per h |  |  |  | Defaulted
| Name | Name | string | none |  |  |  | Required | A text string that uniquely defines the HVAC object, and is returned when the object is referenced.
| OffCycleFuelSource | OffCycleFuelSrc | enumerated list | none | Electricity; FuelOilNo1; NaturalGas; PropaneGas |  |  | Optional | The type of fuel that serves energy using parasitic equipment, such as a pilot light or controls, when the water heater is not heating.
| OffCycleParasiticLosses | OffCyclePrstcLoss | decimal | W |  |  |  | Optional | The rate of parasitic losses, such as a pilot light or controls, when the water heater is not heating.
| OnCycleFuelSource | OnCycleFuelSrc | enumerated list | none | Electricity; FuelOilNo1; NaturalGas; PropaneGas |  |  | Optional
| OnCycleParasiticLosses | OnCyclePrstcLoss | decimal | W |  |  |  | Optional | The rate of parasitic losses, such as a pilot light or controls, when the water heater is not heating.
| PilotEnergy | PilotEnergy | integer | Btu per h |  |  |  | Optional | The measure of energy required by the water heater pilot light. | 2013 Residential CF1R performance
| RecoveryEfficiency | RE | decimal | none |  |  |  | Optional
| StandbyLossFraction | StdbyLossFrac | decimal | none | [5 empty] | The tank standby loss fraction for storage tanks.
| Status | Status | enumerated list | none | Existing; New |  |  | CondRequired | Defines if equipment is new, existing or modified. Existing equipment may be moved and reinstalled in the project. If so, mandatory efficiency ratings may not apply. | [5 empty] | Compliance Use is Defaulted for TerminalUnit; Required for Chiller, Boiler, HeatRejection, WaterHeater, Pump, and RecirculationWaterHeater
| StorageCapacity | StorCap | decimal | gal |  |  |  | Required
| TankOffCycleLossCoef | TankOffCycleLossCoef | decimal | Btu per h |  |  |  | Optional | The tank standby loss coefficient (UA) for the water heater. For small water heater covered by NAECA, the loss coefficient is a derived parameter, a function of the Energy Factor and recovery efficiency.
| ThermalEfficiency | ThrmlEff | decimal | none |  |  |  | Optional
| Type | Type | enumerated list | none | Instantaneous; Storage |  |  | Required | WaterHeaterType
ZoneSystem
| CoolingDesignSupplyAirTemperature | ClgDsgnSupAirTemp | decimal | F |  |  |  | Defaulted | The design cooling temperature of leaving air ( LAT) at rated coil capacity. If no other control is specified, this is also is cold deck temp | 2013 NR ACM 5.7.2.2 Cooling Control
| Count | Cnt | integer | none |  |  |  | Defaulted | The number of duplicate HVAC systems represented by the modeled system. | 2013 NR ACM sections 2.3.1 and 5.3
| Description | Desc | string | none |  |  |  | Optional | This is a brief description of the object that summarizes its essential characteristics
| ExhaustControlMethod | ExhCtrlMthd | enumerated list | none | COControl; ConstantFlowConstantSpeedFan; NoCOControl; VariableFlowConstantSpeedFan; VariableFlowVariableSpeedFan |  |  | Defaulted
| ExhaustOperationMode | ExhOperMode | enumerated list | none | CoupledToSystem; DecoupledFromSystem |  |  | Defaulted
| ExhaustSystemType | ExhSysType | enumerated list | none | CommercialKitchen; General; Laboratory; ParkingGarage |  |  | Defaulted
| FanControl | FanCtrl | enumerated list | none | Continuous; Cycling |  |  | Defaulted
| HeatingDesignSupplyAirTemperature | HtgDsgnSupAirTemp | decimal | F |  |  |  | Defaulted | The design heating temperature of leaving air ( LAT) at rated coil capacity. If no other control is specified, this is also hot deck temp | 2013 NR ACM 5.7.2.3 Heating Control;
| HVACAutoSizing | HVACAutoSizing | boolean | none |  |  |  | Optional
| IsComplexSystem | IsComplexSystem | boolean | none |  |  |  | Defaulted
| Name | Name | string | none |  |  |  | Required | A text string that uniquely defines the HVAC object, and is returned when the object is referenced.
| Status | Status | enumerated list | none | Altered; Existing; New |  |  | CondRequired | Defines if equipment is new, existing or modified. Existing equipment may be moved and reinstalled in the project. If so, mandatory efficiency ratings may not apply. | [5 empty] | Compliance Use is Defaulted for AirSystem and ZoneSystem; Required for FluidSystem and RecirculationDHWSystem
| Type | Type | enumerated list | none | Baseboard; Exhaust; FPFC; PTAC; PTHP; WSHP |  |  | Compulsory |  | 2013 NR ACM: 5.7 HVAC Secondary Systems; Tables 15 and N2-16 to N2-23

## HvacProperties
CBECC NR Term | CBECC NR Term Short Form | DataType | Units | HvacEnumerations | Referenced Objects | Referenced Building Objects | Compliance Use | Definition | Standards Reference | XSD Base Type | XSD RESTRICT minInclusive | XSD RESTRICT maxInclusive | XSD ELEMATTRIB maxOccurs | Calculations And Rules | CBECC NR Different Data Type
AFUE | AFUE | decimal | none |  |  |  | CondRequired | The full load efficiency of a boiler or furnace at AFUE rated conditions | 2013 NR ACM: 5.7.6.4 Furnace equation 41 5.8.1 Boilers equation 59
AggregatedHotWaterHeatingRate | AggHotWtrHtgRt | decimal | none |  |  |  | Required | This is the aggregated hot water heating rate for the PROPOSED (at the Fluid System level) and BASELINE (at the Building level).
AggregatedHotWaterHeatingScheduleReference | AggHotWtrHtgSchRef | reference | none |  |  | Sch | Required | The Aggregation of a fractional schedule reflecting the time pattern of water heating use. This input modifies the hot water heating rate.
AirFlowCapacity | AirFlowCap | decimal | ft3 per min |  |  |  | Required
AirSegmentReturnReference | AirSegRetRef | reference | none |  | AirSeg |  | Required
AirSegmentSupplyReference | AirSegSupRef | reference | none |  | AirSeg |  | Required
AmbientCondition | AmbCond | enumerated list | none | Conditioned |  |  | Optional
Unconditioned
AnnualSolarFraction | AnnualSolFrac | decimal | none |  |  |  | Optional
AuxilliaryPower | AuxPwr | decimal | W |  |  |  | Optional
AuxilliaryPower | AuxPwr | decimal | W |  |  |  | Optional
AvailabiltyScheduleReference | AvailSchRef | reference | none |  |  | Sch |  |  | 2013 NR ACM: 5.7
BaselineRecirculationWaterHeaterReference | BaseRecircWtrHtrRef | reference | none |  | RecircWtrHtr |  | Optional
BF_fAirFlowCurveReference | BF_fAirFlowCrvRef | reference | none |  | CrvDblQuad |  | NotInput | The bypass factor airflow curve is normally a quadratic curve | 2013 NR ACM 5.7.5 Cooling Systems Coil Bypass Factor Adjustment Curve, Table 51
CrvLin
CrvQuad
BF_fPLRCurveReference | BF_fPLRCrvRef | reference | none |  | CrvDblQuad |  | NotInput | The bypass factor PLR curve is normally a linear curve | 2013 NR ACM 5.7.5 Cooling Systems Coil Bypass Factor Adjustment Curve, equation 20 Table 53
CrvLin
CrvQuad
BF_fTemperatureCurveReference | BF_fTempCrvRef | reference | none |  | CrvDblQuad |  | NotInput | The bypass factor temperature curve is normally a double quadratic curve | 2013 NR ACM 5.7.5 Cooling Systems Coil Bypass Factor Adjustment Curve, Table 52
CrvLin
CrvQuad
BFDesign | BFDsgn | decimal | none |  |  |  | NotInput | The default design value assigned to the ratio of air that bypasses the cooling coil at design conditions to the total system airflow. | 2013 NR ACM 5.7.5 Cooling Systems Coil Bypass Factor Table 50 Default Coil Bypass Factors
BFRated | BFRtd | decimal | none |  |  |  | NotInput | The rated coil bypass factor at ARI conditions and is used to calculate the adjusted coil bypass factor value | 2013 NR ACM 5.7.5 Cooling Systems Coil Bypass Factor Adjustment Curve, Equations 17
CapacityRated | CapRtd | decimal | Btu per h |  |  |  | Required | The rated measure of energy ouput of Boilers. | 2013 NR ACM: 5.8.1 Boilers Boiler Design Capacity;
CapacityRated | CapRtd | decimal | Btu per h |  |  |  | Required | Cooling capacity of chiller equipment at prescribed rating conditions. | 2013 NR ACM 5.8.2 Chillers Chiller Rated Capacity equations
CapacityRated | CapRtd | decimal | Btu per h |  |  |  | Required | The rated cooling capacity at CTI test conditions. | 2013 NR ACM 5.8.3 Cooling Towers Cooling Tower Capacity
CapacityRated | CapRtd | decimal | Btu per h |  |  |  | Optional | Cooling capacity of water heater equipment at prescribed rating conditions. | 2013 NR ACM
CapacitySensibleAdjusted | CapSensAdj | decimal | Btu per h |  |  |  | NotInput | Adjusts the CoilCapSensibleRated for supply fan heat | 2013 NR ACM 5.7.5 Cooling Systems Total Cooling Capacity Equation 12
CapacityTotalGrossRated | CapTotGrossRtd | decimal | Btu per h |  |  |  | CondRequired | The total cooling capacity of a coil at rated conditions | 2013 NR ACM 5.7.5 Cooling Systems
CapacityTotalGrossRated | CapTotGrossRtd | decimal | Btu per h |  |  |  | CondRequired | The cooling or heating capacity of HVAC equipment at prescribed rating conditions. | 2013 NR ACM: 5.8.1 Boilers Boiler Design Capacity; 5.8.2 Chillers Chiller Rated Capacity equations; 5.8.3 Cooling Towers Cooling Tower Capacity
CapacityTotalNetRated | CapTotNetRtd | decimal | Btu per h |  |  |  | CondRequired | The total cooling capacity of a coil at design conditions | 2013 NR ACM 5.7.5 Cooling Systems
CapacityTotalNetRated | CapTotNetRtd | decimal | Btu per h |  |  |  | CondRequired
CapacityTotalRatedStageFraction | CapTotRtdStageFrac | decimal | none |  |  |  | Defaulted | Total cooling capacity of each cooling stage, at ARI rated conditions. The capacity is expressed as an array, with each entry a fraction of the total rated cooling capacity for the unit. | 2013 NR ACM 5.7.5.2 |  |  |  | 2
CellCount | CellCnt | decimal | none |  |  |  | Defaulted | The number of cells in the cooling tower. Each cell has its own fan, water flow allowing for responding to lower load conditions | 2013 NR ACM: 5.8.3 Cooling Towers Cooling Tower number of Cells;
CentralSystem | CentralSys | integer | none |  |  |  | Optional
CentrifugalType | CentType | enumerated list | none | AirFoil |  |  | Defaulted | Defines the mechanism of a centrifugal fan | 2013 NR ACM 5.7.3 Fan Systems Part Load Power Curve Table 46 – Fan Curve Default Values
BackwardInclined
ForwardCurved
Classification | Class | enumerated list | none | Axial |  |  | Defaulted | The classification of the fan design. | 2013 NR ACM: 5.7.3.2
Centrifugal
CoilCoolingCapacity | CoilClgCap | decimal | Btu per h |  |  |  | Defaulted |  | 2013 NR ACM: 5.7.5 Cooling Systems also has Total Cooling Capacity units: cooling tons (12,000 BTU/h per ton) defined as the total cooling capacity (both sensible and latent) of a cooling coil or packaged DX system.
CoilCoolingReference | CoilClgRef | reference | none |  | AirSys
CoilHeatingCapacity | CoilHtgCap | decimal | Btu per h |  |  |  | Defaulted
CoilHeatingReference | CoilHtgRef | reference | none |  | AirSys
CombustionEfficiency | CombEff | decimal | none |  |  |  | CondRequired | The measure of how much energy is extracted from the fuel and is the ratio of heat transferred to the combustion air divided by the heat input of the fuel. | 2013 NR ACM: 5.8.1 Boilers Boiler Efficiency Type
CondenserEvapCooledPower | CdnsrEvapCooledPwr | decimal | W |  |  |  | Required | The power of the evaporative precooling unit. This includes any pump(s) and/or fans that are part of the precooling unit. | 2013 NR ACM 5.7.5.5
CondenserEvapCooledTemperatureMaximum | CdnsrEvapCooledTempMax | decimal | F |  |  |  | Required | The threshold outside air dry-bulb temperature below which evaporative condenser operates. | 2013 NR ACM 5.7.5.5
CondenserEvapCooledTemperatureMinimum | CdnsrEvapCooledTempMin | decimal | F |  |  |  | Required | The threshold outside air dry-bulb temperature above which evaporative condenser operates. | 2013 NR ACM 5.7.5.5
CondenserFluidSegmentInReference | CndsrInRef | reference | none |  | FluidSeg |  | CondRequired
CondenserFluidSegmentOutReference | CndsrOutRef | reference | none |  | FluidSeg |  | CondRequired
CondenserNominalCoolingCapacity | CndsrNominalClgCap | decimal | cooling ton (12,000 Btu per h) | [5 empty] | CF2RMch01, MCH20a | dtyp:Decimal1Place
CondenserPowerRated | CndsrPwrRtd | decimal | kW |  |  |  | Optional | The energy usage of the condenser fan(s) at design conditions on an air-cooled chiller. This unit should only be used for chillers composed of separate evaporator and condenser sections where the fan energy is not part of the chiller COP. | 2013 NR ACM: 5.8.2 Chillers
CondenserTemperatureFactor | CndsrTempFac | decimal | F |  |  |  | Optional | The number of degrees F to add to the design wet bulb or dry bulb temperatures to calculate the condensing temperature of the refrigerant in condensers in a RefrigerationSystem. | 2013 Title 24 Part 6 Section 120.6 (a) Mandatory Requirements for Refrigerated Warehouses 4. Condensers 2. Design saturated Condensing temperatures
CondenserTemperatureSaturated | CndsrTempSaturated | decimal | F |  |  |  | Optional | The temperature at which the air cooling the condenser is saturated. This is evaluated in mandatory measures for condensers used in refrigeration equipment. | 2013 Title 24 Part 6 Section 120.6 (a) Mandatory Requirements for Refrigerated Warehouses 4. Condensers 2. Design saturated Condensing temperatures
CondenserTemperatureSetpointMinimum | CndsrTempSetptMin | decimal | F |  |  |  | Optional | Minimum condensing temperature setpoint for Condensers in refrigerated warehouses, and used to control the speed of all condenser fans | 2013 Title 24 Part 6 Section 120.6 (a) Mandatory Requirements for Refrigerated Warehouses 4. Condensers C and D
CondenserTotalHeatOfRejection | CndsrTotHtOfRej | decimal | Btu per h |  |  |  | Optional | A measure of the capacity of a refrigeration condenser in Btu per hour. Often expressed in MBH or 1000 BTU per hour, the total heat of rejection is used to calculate mandatory minimum efficiency of some types of fan-powered condensers used in refrigeration systems | 2013 Title 24 Part 6 Section 120.6 (a) Mandatory Requirements for Refrigerated Warehouses Table Fan-Powered Condensers Minimum Efficiency Requirements
CondenserType | CndsrType | enumerated list | none | Air |  |  | Defaulted | Defines the type condenser used for a cooling or heating coil
WaterSource
CondenserType | CndsrType | enumerated list | none | Air |  |  | Required | Defines the type condenser used for a chiller
Fluid
ControlMethod | CtrlMthd | enumerated list | none | ConstantVolume |  |  | Required |  | 2013 NACR ACM 5.7.3.2,
Dampers
InletVanes
TwoSpeed
VariablePitchBlades
VariableSpeedDrive
ControlSystemType | CtrlSysType | enumerated list | none | DDCToZone |  |  | Defaulted | The type of control system for multizone HVAC systems and their related equipment.This input affects the proposed design system specification for zone levelcontrols, supply air temperature reset controls, ventilation controls and fanand pump static pressure part-load curves. | 2013 NR ACM: 5.6.5.1, 5.7.2.1
Other
ControlType | CtrlType | enumerated list | none | DDC |  |  | Defaulted |  | 2013 NR ACM
Other
ControlZoneReference | CtrlZnRef | reference | none |  | ThrmlZn |  | CondRequired
CoolingAvailabilityScheduleReference | ClgAvailSchRef | reference | none |  |  | Sch | Optional |  | 2013 NR ACM: 5.7.2 System Controls
CoolingAvailabilityScheduleReference | ClgAvailSchRef | reference | none |  |  | Sch | Optional |  | 2013 NR ACM: 5.7.2 System Controls
CoolingControl | ClgCtrl | enumerated list | none | Fixed |  |  | Defaulted | Defines the cooling supply air temperature control method used for systems with cooling coils | 2013 NR ACM: 5.7.2.2 Cooling Control
NoSATControl
OutsideAirReset
Scheduled
WarmestResetFlowFirst
WarmestResetTemperatureFirst
CoolingDesignFlow | ClgDsgnFlow | decimal | none |  |  |  | Optional | The design zone cooling air flow rate in cubic meters per second. If a thermal zone has cooling unmet load hours, the first step in addressing this issue is to increase the zone design air flow. | 2013 NR ACM 2.6.2
CoolingDesignSupplyAirTemperature | ClgDsgnSupAirTemp | decimal | F |  |  |  | Defaulted | The design cooling temperature of leaving air ( LAT) at rated coil capacity. If no other control is specified, this is also is cold deck temp | 2013 NR ACM 5.7.2.2 Cooling Control
CoolingDesignSupplyAirTemperature | ClgDsgnSupAirTemp | decimal | F |  |  |  | Defaulted
CoolingDesignSupplyAirTemperature | ClgDsgnSupAirTemp | decimal | F |  |  |  | Defaulted |  | 2013 NR ACM
CoolingDesignSupplyAirTemperatureDifference | ClgDsgnSupAirTempDiff | decimal | F |  |  |  | Defaulted
CoolingFixedSupplyAirTemperature | ClgFixedSupTemp | decimal | F |  |  |  | Defaulted
CoolingFlowSizingFactor | ClgFlowSizingFac | decimal | none |  |  |  | Optional | This input is a zone level cooling sizing ratio. The zone design cooling air flow rates and loads will be multiplied by the number input in this field. | 2013 NR ACM 2.6.2
CoolingSetPointScheduleReference | ClgSetptSchRef | reference | none |  |  | Sch | CondRequired
CoolingSupplyTemperature | ClgSupTemp | decimal | F |  |  |  | Optional | The design cooling temperature of leaving air ( LAT) at rated coil capacity. If no other control is specified, this is also is cold deck temp | 2013 NR ACM 5.7.2.2 Cooling Control
CoolResetOutdoorHigh | ClRstOutdrHi | decimal | F |  |  |  | Defaulted
CoolResetOutdoorLow | ClRstOutdrLow | decimal | F |  |  |  | Defaulted
CoolResetSupplyHigh | ClRstSupHi | decimal | F |  |  |  | Defaulted
CoolResetSupplyLow | ClRstSupLow | decimal | F |  |  |  | Defaulted
Coordinate | Coord | decimal | ft |  |  |  | Required | The x, y or z distance measured from an origin.
COP | COP | decimal | none |  |  |  | Optional | The efficiency of the refrigeration equipment expressed as the ARI rated coefficient of performance | 2013 NR ACM 5.4.6 Commerical Refrigeration Equipment
COP | COP | decimal | none |  |  |  | CondRequired | The efficiency of the chiller expressed as the ARI rated coefficient of performance | 2013 NR ACM 5.8.2 Chillers Chiller Rated Efficiency
Count | Cnt | integer | none |  |  |  | Defaulted | The number of WaterHeaters in the water heating system that are identical. Because all the features are the same in each unit, the Count can be used as a multiplier for calculating values like capacity of all the units
Count | Cnt | integer | none |  |  |  | Optional | The number of identical HVAC equipment in the project. Because all the features are the same in each unit, the Count can be used as a multiplier for calculating values like capacity of all the units | 2013 NR ACM: 5.8.1 Boilers Number of Identical Boiler Units; 5.8.2 Chillers Number of Identical Chiller Units; 5.8.5 Pumps Number of pumps
Count | Cnt | integer | none |  |  |  | Defaulted | The number of duplicate HVAC systems represented by the modeled system. | 2013 NR ACM sections 2.3.1 and 5.3
Count | Cnt | integer | none |  |  |  | Defaulted | The number of duplicate HVAC systems represented by the modeled system. | 2013 NR ACM sections 2.3.1 and 5.3
Count | Cnt | integer | none |  |  |  | Defaulted
CurveCoefficient1 | Coef1 | decimal | none |  |  |  | Optional
CurveCoefficient2 | Coef2 | decimal | none |  |  |  | Optional
CurveCoefficient3 | Coef3 | decimal | none |  |  |  | Optional
CurveCoefficient4 | Coef4 | decimal | none |  |  |  | Optional
CurveCoefficient5 | Coef5 | decimal | none |  |  |  | Optional
CurveCoefficient6 | Coef6 | decimal | none |  |  |  | Optional
CurveMaximumOut | MaxOut | decimal | none |  |  |  | Optional
CurveMaximumVar1 | MaxVar1 | decimal | none |  |  |  | Optional
CurveMaximumVar2 | MaxVar2 | decimal | none |  |  |  | Optional
CurveMaximumVar3 | MaxVar3 | decimal | none |  |  |  | Optional
CurveMaximumVar4 | MaxVar4 | decimal | none |  |  |  | Optional
CurveMaximumVar5 | MaxVar5 | decimal | none
CurveMinimumOut | MinOut | decimal | none |  |  |  | Optional
CurveMinimumVar1 | MinVar1 | decimal | none |  |  |  | Optional
CurveMinimumVar2 | MinVar2 | decimal | none |  |  |  | Optional
CurveMinimumVar3 | MinVar3 | decimal | none
CurveMinimumVar4 | MinVar4 | decimal | none
CurveMinimumVar5 | MinVar5 | decimal | none
DaylightingControlLightingFraction1 | DayltgCtrlLtgFrac1 | decimal | none |  |  |  | Optional | Fraction of total zone lighitng controlled by the first DayltgCtrlRefPt | 2013 NR ACM: 5.4.5 Daylighting Controls
DaylightingControlLightingFraction2 | DayltgCtrlLtgFrac2 | decimal | none |  |  |  | Optional | Fraction of total zone lighitng controlled by the second DayltgCtrlRefPt | 2013 NR ACM: 5.4.5 Daylighting Controls
DaylightingControlType | DayltgCtrlType | enumerated list | none | Continuous |  |  | Optional | The type of control that is used to control the electric lighting in response to daylight available at the reference point. | 2013 NR ACM: 5.4.5 Daylighting Controls
ContinuousPlusOff
None
SteppedDimming
SteppedSwitching
DaylightingMinimumDimmingLightFraction | DayltgMinDimLtgFrac | decimal | none |  |  |  | Optional | Minimum light output of controlled lighting when fully dimmed. Minimum light fraction = (Minimum light output) / (Rated light output). | 2013 NR ACM: 5.4.5 Daylighting Controls
DaylightingMinimumDimmingPowerFraction | DayltgMinDimPwrFrac | decimal | none |  |  |  | Optional | The minimum power fraction when controlled lighting is fully dimmed. Minimum power fraction = (Minimum power) / (Full rated power). | 2013 NR ACM: 5.4.5 Daylighting Controls
DaylightingNumberOfControlSteps | DayltgNumCtrlSteps | integer | none |  |  |  | Optional | For ZnDayltgCtrlType = SteppedDimming or SteppedDimmingPlusOff, the number of equally spaced control steps | 2013 NR ACM: 5.4.5 Daylighting Controls
Description | Desc | string | none |  |  |  | Optional | This is a brief description of the object that summarizes its essential characteristics
DesignAirFlowMinimum | DsgnAirFlowMin | decimal | ft3 per min |  |  |  | Defaulted |  | 2013 NR ACM
DesignSupplyWaterTemperature | DsgnSupWtrTemp | decimal | F |  |  |  | Defaulted |  | 2013 NR ACM
DesignSupplyWaterTemperatureDeltaT | DsgnSupWtrTempDelT | decimal | F |  |  |  | Defaulted |  | 2013 NR ACM
DesignWBTemperature | DsgnWBTemp | decimal | F |  |  |  | Optional
DistributionType | DistType | enumerated list | none | DemandRecirculation |  |  | Optional
NoControl
None
TemperatureModulation
TemperatureModulationMonitoring
DraftFanHorsePower | DraftFanHp | decimal | hp |  |  |  | CondRequired | Nameplate horsepower of the draft fan motor (HP), | 2013 NR ACM 5.8.3
DraftFanPower | DraftFanPwr | decimal | W |  |  |  | Optional
DraftType | DraftType | enumerated list | none | Condensing |  |  | CondRequired | How combustion airflow is drawn through the boiler | 2013 NR ACM 5.8.1 Boilers equation 59
MechanicalNoncondensing
Natural
DriveEfficiency | DrvEff | decimal | none |  |  |  | Optional | A measure of how much power transferred through the drive to the fan is lost as heat. DriveEff is one of the parameters used in calculating FanPowerIndex for performance compliance. | 2013 NR ACM 5.7.3.2 Supply Fans Supply Fan Brake Horsepower
DuctConductionLoss | DuctCndctLoss | decimal | Btu per h F |  |  |  | NotInput | The heat loss rate of ducts which varies depending on duct length and surrounding environment. | ???
DuctInsulation | DuctIns | enumerated list | h ft2 F per Btu | RvalueVerifiedDuctSystem |  |  |  | This is the required R Value for ducts in lowrise residential buildings | Required for the residential prescriptive certificate of compliance. | dtyp:EnumerationConstantPermissive
DuctLeakageAllowed | DuctLkgeAllow | decimal | ft3 per min |  |  |  | Optional | This is the allowable duct leakage rate for residential or nonresidential buildings. For residential low-rise buildings it is calculated using different inputs depending on AHU airflow determination method. | 2013 NR ACM CoolingSystems: 5.7.5 Cooling Systems - Distribution System 2013 residential compliance reports e.g. CF2R-Mech20a
DuctLeakageFactor | DuctLkgeFac | decimal | none |  |  |  | Optional | A constant used to calculate distribution efficiency | 2013 NR ACM CoolingSystems: 5.7.5 Cooling Systems - Distribution System Efficiency includes duct leakage factor, Residential compliance documents e.g. CF2R-Mech20a
DuctLocation | DuctLctn | enumerated list | none | Conditioned |  |  |  |  | CF2R-MCH01a, old CF1RPerNAA
NA
Unconditioned
DuctSurfaceArea | DuctSurfArea | decimal | ft2 |  |  |  | Optional | Required in order to calculate the efficiency of the distribution system. It is also used in applying duct leakage requirements. | 2013 NR ACM 5.7.5 Cooling Systems - Distribution System Efficiency requires SurfaceArea for calculating efficiency
DuctSurfaceAreaCoefficient | DuctSurfAreaCoef | decimal | none |  |  |  | Optional | Used in the default equations for calculating duct SurfaceArea. SurfaceAreaCoefficient are unique depending on if the DistributionSystem.Function is supply or return. | 2008 Appendix NA2.3.3.1 Default Duct Surface Area
DuctSurfaceAreaOutdoors | DuctSurfAreaOutdr | decimal | ft2 |  |  |  | Optional |  | 2013 NR ACM 5.7.5.2
DuctThermalResistance | DuctThrmlR | decimal | h ft2 F per Btu |  |  |  | NotInput | The R-value of ducts used in calculating distribution efficiency. The requirement is different for new and existing ducts in a project. | 2013 NR ACM 5.7.5 Cooling Systems - Distribution System Efficiency includes R-values for the supply duct and the return duct. 2008 NA2.3.5 Duct Wall Thermal Resistance
DXCrankcaseControlTemperature | DXCrankcaseCtrlTemp | decimal | F |  |  |  | Optional
DXCrankcaseHeatCapacity | DXCrankcaseHtCap | decimal | Btu per h |  |  |  | Optional | The capacity of the electric resistance heater in the crank case of a direct expansion (DX) compressor. The crank case heater operates only when the compressor is off. | 2013 NR ACM 5.7.6.5
DXEER | DXEER | decimal | Btu per h W |  |  |  | CondRequired | The energy efficiency ratio (EER) of net cooling capacity (in Btu/hr) to total rate of electrical energy input (in watts), of cooling equipment under designated operating conditions. | 2013 NR ACM 5.7.5.2 Direct Expansion Direct Expansion Cooling Efficiency, equations 21 and 22
DXSEER | DXSEER | decimal | Btu per h W |  |  |  | CondRequired | The Seasonal Energy Efficiency Ratio (SEER) of the coil in a DX cooling system | 5.7.5.2 Direct Expansion Direct Expansion Cooling Efficiency
EconomizerControlMethod | EconoCtrlMthd | enumerated list | none | DifferentialDryBulb |  |  | Defaulted |  | 2013 NR ACM 5.7.4.2 Air Side Economizers
DifferentialDryBulbAndEnthalpy
DifferentialEnthalpy
FixedDryBulb
NoEconomizer
EconomizerHighTemperatureLockout | EconoHiTempLockout | decimal | F |  |  |  | Defaulted | The outside air temperature above which the economizer will return to minimum position. This applies if ControlType is FixedDB | 2013 NR ACM 5.7.4.2 Air Side Economizers; Economizer High Temperature Lockout
EconomizerIntegration | EconoIntegration | enumerated list | none | Integrated |  |  | Defaulted
NonIntegrated
EconomizerLowTemperatureLockout | EconoLowTempLockout | decimal | F |  |  |  | Defaulted | The outside air temperature below which the economizer will return to the minimum position. This appears to apply to all types of air-side economizers. | 2013 NR ACM 5.7.4.2 Air Side Economizers; Economizer Economizer Low Temperature Lockout
EER | EER | decimal | none |  |  |  | CondRequired
EF | EF | decimal | none |  |  |  | Optional | The ratio of the energy delivered by the water heater divided by the energy used, in the same units. | 2013 NR ACM 5.9.1.2 Water Heaters Energy Factor
Effectiveness | Eff | decimal | none |  |  |  | Required | A ratio that represents the effectiveness of an EvaporativeCooler | 2013 NR ACM 5.7.5.3 Evaporative Cooler equations 37 and 38
EIR | EIR | decimal | none |  |  |  | Optional | The ratio of energy used by the system to the heating capacity in the same units. EIR is used in calculating a performance curve for heating equipment. It is the reciprocal of the coefficient of performance (COP) Represented as EIR | 2013 NR ACM: 5.8.1 Boilers Boiler Part-Load Performance Curve;
ElectricalIgnition | ElecIgnit | boolean | none |  |  |  | Optional
ElementType | ElementType | enumerated list | none | ElectricResistance |  |  | Optional
HeatPump
NaturalGas
Oil
Propane
EnergyFactor | EngyFac | decimal | none |  |  |  | Optional
EnergyLoad | EngyLd | decimal | Btu per h |  |  |  | Optional
EnteringTemperatureDesign | EntTempDsgn | decimal | F |  |  |  | Defaulted |  | 2013 NR ACM: 5.7.5 Cooling Systems Cooling Capacity Adjustment Curves Equations 13-16; 5.8.1 Boilers Hot Water Return Temperature; 5.8.2 Chiller Cooling Capacity Adjustment Curves equations 62 and 63
EnteringTemperatureDesign | EntTempDsgn | decimal | F |  |  |  | Defaulted |  | 2013 NR ACM: 5.7.5 Cooling Systems Cooling Capacity Adjustment Curves Equations 13-16; 5.8.1 Boilers Hot Water Return Temperature; 5.8.2 Chiller Cooling Capacity Adjustment Curves equations 62 and 63
EnteringTemperatureDesign | EntTempDsgn | decimal | F |  |  |  | Defaulted |  | 2013 NR ACM: 5.7.5 Cooling Systems Cooling Capacity Adjustment Curves Equations 13-16; 5.8.1 Boilers Hot Water Return Temperature; 5.8.2 Chiller Cooling Capacity Adjustment Curves equations 62 and 63
EnteringTemperatureRated | EntTempRtd | decimal | F |  |  |  | Optional
EvaporatorFluidSegmentInReference | EvapInRef | reference | none |  | FluidSeg |  | Required
EvaporatorFluidSegmentOutReference | EvapOutRef | reference | none |  | FluidSeg |  | Required
EvaporatorHasBypass | EvapHasBypass | boolean | none |  |  |  | Optional
ExhaustControlMethod | ExhCtrlMthd | enumerated list | none | COControl |  |  | Defaulted
ConstantFlowConstantSpeedFan
NoCOControl
VariableFlowConstantSpeedFan
VariableFlowVariableSpeedFan
ExhaustOperationMode | ExhOperMode | enumerated list | none | CoupledToSystem |  |  | Defaulted
DecoupledFromSystem
ExhaustSystemReference | ExhSysRef | reference | none |  | AirSys |  | Optional
ZnSys
ExhaustSystemType | ExhSysType | enumerated list | none | CommercialKitchen |  |  | Defaulted
General
Laboratory
ParkingGarage
ExteriorTankInsulation | ExtTankIns | decimal | h ft2 F per Btu |  |  |  | Required | The R-Value of the insulation on the exterior of the water heater tank. | CF1R-PRF, CF3R-EXC-20-H
FanControl | FanCtrl | enumerated list | none | Continuous |  |  | Defaulted
Cycling
FanPosition | FanPos | enumerated list | none |  |  |  | Defaulted |  | 2013 NR ACM
FanPowerPerFlow | FanPwrPerFlow | decimal | W per ft3 per min |  |  |  | Defaulted
FanReference | FanRef | reference | none |  | Fan
FanType | FanType | enumerated list | none | Axial |  |  | Defaulted
Centrifugal
FixedSupplyTemperature | FixedSupTemp | decimal | F |  |  |  | Defaulted
Flow | Flow | decimal | gal per min |  |  |  | Optional | Process load flow in gallons per minute
FlowCapacity | FlowCap | decimal | ft3 per min |  |  |  | Required | Defines the volumetric capacity of the fan measured in cubic ft per minute (cfm). The fan's peak airflow is what it is rated at when running at full capacity. | 2013 Title 24: Section 140.4 (c) Power Consumption of Fans; Used in Residential compliance document CF2R-MCH-27.for exhause fan; 2013 NR ACM 5.6.5.3 Zone Exhaust Exhaust Air Flow Rate; 5.7.3.4 Exhaust Fan Systems Exhaust Fan Rated Capacity; 5.7.3.2 Supply Fans Supply Fan Design Air Rated Capacity
FlowCapacity | FlowCap | decimal | gal per min |  |  |  | Required | The flow rate of fluid through the Pump in gallons per minute. | 2013 NR ACM 5.8.5 Pumps
FlowEfficiency | FlowEff | decimal | none |  |  |  | Defaulted | The efficiency of the Fan as a whole at design conditions | 2013 NR ACM: 5.7.3 Fan Systems Supply Fan Efficiency, Return/Relief Fan Efficiency
FlowMinimum | FlowMin | decimal | gal per min |  |  |  | CondRequired | The lowest flow rate rated for a pump | 2008 NR ACM: Table N2-21 2013 ?
FlowMinimum | FlowMin | decimal | ft3 per min |  |  |  | CondRequired | The lowest flow rate rated for a fan | 2013 NR ACM 5.7.5.2
FluidFlowRateDesign | FluidFlowRtDsgn | decimal | gal per min |  |  |  | CondRequired | The maximum possible water volume flow rate through a hydronic coil. Used to define capacity for coils not explicilty defined by capacity in terms of Btu/h.
FluidSegmentDemandInReference | FluidSegDemInRef | reference | none |  | FluidSeg |  | Required
FluidSegmentDemandOutReference | FluidSegDemOutRef | reference | none |  | FluidSeg |  | Required
FluidSegmentInReference | FluidSegInRef | reference | none |  | FluidSeg |  | CondRequired | The name of the fluid segment that brings fluid into HVAC equipment
FluidSegmentInReference | FluidSegInRef | reference | none |  | FluidSeg |  | CondRequired | For coil, this is defined for Coil type = HotWater, ChilledWater, WaterEconomizer only
FluidSegmentMakeupReference | FluidSegMakeupRef | reference | none |  | FluidSeg |  | Optional
FluidSegmentOutReference | FluidSegOutRef | reference | none |  | FluidSeg |  | CondRequired | The name of the fluid segment that takes fluid out of HVAC equipment
FluidSegmentOutReference | FluidSegOutRef | reference | none |  | FluidSeg |  | CondRequired | Defined for Coil type = HotWater, ChilledWater, WaterEconomizer only
FluidSegmentSupplyInReference | FluidSegSupInRef | reference | none |  | FluidSeg |  | Required
FluidSegmentSupplyOutReference | FluidSegSupOutRef | reference | none |  | FluidSeg |  | Required
FuelFullLoad | FuelFullLd | decimal | Btu per h |  |  |  | Optional | The fuel consumption at design conditions | 2013 NR ACM 5.7.6.4 Furnace, equation 42 5.8.1 Boilers equation 60; 5.9.1.2 Water Heaters equation 76
FuelRated | FuelRtd | decimal | Btu per h |  |  |  | Required | The ARI rated fuel consumption of fuel-fired or steamChiller | 2013 NR ACM 5.8.2 Chillers Fuel and Steam Chiller Cooling Efficiency Adjustment Curves equation 65,66
FuelSource | FuelSrc | enumerated list | none | Electric |  |  | Required | Defines the type of energy used to run the equipment or provide heat. Values: electricity, natural gas, propane, fuel oil, hot water, steam, solar thermal. | 2013 NR ACM: 5.8.1 Boiler fuel
Gas
Oil
FuelSource | FuelSrc | enumerated list | none | Electric |  |  | Required | Defines the type of energy used to run the Chiller. | 2013 NR ACM: 5.8.2 Chiller Fuel
FuelSource | FuelSrc | enumerated list | none | Electric |  |  | Defaulted | This lists all sources of heat for a heating coil | 2013 NR ACM 5.7.6 Heating Systems 5.7.6.1 General Heating Source
NaturalGas
Oil
FuelSource | FuelSrc | enumerated list | none | Electricity |  |  | Required |  | CF1R-NCB/ALT/ADD-01
FuelOilNo1
NaturalGas
PropaneGas
FurnaceAFUE | FurnAFUE | decimal | none |  |  |  | CondRequired | The Annual Fuel Utilization Efficiency (AFUE) season-long, average efficiency of that piece of equipment | 2013 NR ACM 5.7.6.4
FurnaceIgnitionType | FurnIgnType | enumerated list | none | IntermittentIgnitionDevice |  |  | Defaulted | Either pilot or an intermittent ignition device (IID) in furnaces. An IID is mandatory for furnaces with capacities of 225,000 Btu/h and greater. | 2008 Title 24: Section 112 Mandatory Requirements For Space-Conditioning Equipment (d) Gas- and Oil-Fired Furnace Standby Loss Controls
PilotLight
FurnacePilotFuelInput | FurnPilotFuelInp | decimal | Btu per h |  |  |  | Defaulted | The measure of energy required by the Furnace pilot light. | 2013 NR ACM: 5.7.6.4 Furnace Furnace Fuel Heating Pilot
FurnaceThermalEfficiency | FurnThrmlEff | decimal | none |  |  |  | CondRequired | The full load of a water heater or heating coil efficiency calculated as the ratio of heat transferred to the water divided by the heat input of the fuel. | 2013 NR ACM 5.7.6.4 Furnace equation 41
GlassDoorCount | GlsDrCnt | integer | none |  |  |  | Optional | The number of glass display doors in the RefrigerationEquipment | 2013 NR ACM 5.4.6 Commerical Refrigeration Equipment Equation 6
GlassDoorPower | GlsDrPwr | decimal | W |  |  |  | Optional | The power associated with a glass display door for a walk-in refrigerator or freezer
HasBypass | HasBypass | boolean | none |  |  |  | Optional
HeatingAirFlowMaximum | HtgAirFlowMax | decimal | ft3 per min |  |  |  | CondRequired
HeatingAvailabilityScheduleReference | HtgAvailSchRef | reference | none |  |  | Sch | Optional |  | 2013 NR ACM: 5.7.2 System Controls
HeatingAvailabilityScheduleReference | HtgAvailSchRef | reference | none |  |  | Sch | Optional |  | 2013 NR ACM: 5.7.2 System Controls
HeatingDesignFlow | HtgDsgnFlow | decimal | none |  |  |  | Optional | The design zone Heating air flow rate in cubic meters per second. If a thermal zone has heating unmet load hours, the first step in addressing this issue is to increase the zone design air flow. | 2013 NR ACM 2.6.2
HeatingDesignMaximumFlowFraction | HtgDsgnMaxFlowFrac | decimal | none |  |  |  | Defaulted
HeatingDesignSupplyAirTemperature | HtgDsgnSupAirTemp | decimal | F |  |  |  | Defaulted | The design heating temperature of leaving air ( LAT) at rated coil capacity. If no other control is specified, this is also hot deck temp | 2013 NR ACM 5.7.2.3 Heating Control;
HeatingDesignSupplyAirTemperature | HtgDsgnSupAirTemp | decimal | F |  |  |  | Defaulted
HeatingDesignSupplyAirTemperature | HtgDsgnSupAirTemp | decimal | F |  |  |  | Defaulted |  | 2013 NR ACM
HeatingDesignSupplyAirTemperatureDifference | HtgDsgnSupAirTempDiff | decimal | F |  |  |  | Defaulted
HeatingDesignSupplyWaterTemperature | HtgDsgnSupWtrTemp | decimal | F |  |  |  | Defaulted |  | 2013 NR ACM
HeatingFixedSupplyTemperature | HtgFixedSupTemp | decimal | F |  |  |  | Defaulted
HeatingFlowSizingFactor | HtgFlowSizingFac | decimal | none |  |  |  | Optional | This input is a zone level heating sizing ratio. The zone design heating air flow rates and loads will be multiplied by the number input in this field. | 2013 NR ACM 2.6.2
HeatingSupplyTemperature | HtgSupTemp | decimal | F |  |  |  | Optional | The design heating temperature of leaving air ( LAT) at rated coil capacity. If no other control is specified, this is also hot deck temp | 2013 NR ACM 5.7.2.3 Heating Control;
HeatingSystemReference | HtgSysRef | reference | none |  | AirSys |  | Required
HeatingTemperatureSetPointScheduleReference | HtgTempSetptSchRef | reference | none |  |  | Sch | CondRequired
HeatLoss | HtLoss | decimal | Btu per h |  |  |  | Optional | The heat lost when the Boiler is firing and is expressed as a fraction of full load output capacity. The default is .02 for electric boilers and heat-exchangers and 0 for fuel-fired boilers | 2013 NR ACM: 5.8.1 Boilers Boiler Heat Loss
HeatPumpCompressorLockoutTemperature | HtPumpCprsrLockoutTemp | decimal | F |  |  |  | Defaulted |  | 2013 NR ACM 5.7.5.6.5
HeatPumpCOP | HtPumpCOP | decimal | none |  |  |  | CondRequired | The ARI rated coefficient of performance for the heating equipment such as a heat pump | 2013 NR ACM 5.7.6.5 Electric Heat Pump Electric Heat Pump Heating Efficiency
HeatPumpCrankcaseControlTemperature | HtPumpCrankcaseCtrlTemp | decimal | F |  |  |  | Defaulted | The dry bulb temperature at which the crank case in an electric heat pump is shut off. | 2013 NR ACM: 5.7.6.5 Electric Heat Pump Heat Pumps Crank Case Heater Shutoff Temperature
HeatPumpCrankcaseHeatCapacity | HtPumpCrankcaseHtCap | decimal | Btu per h |  |  |  | Optional | The capacity of the electric resistance heater in the crank case of a direct expansion (DX) compressor. The crank case heater operates only when the compressor is off. | 2013 NR ACM 5.7.6.5
HeatPumpDefrostControl | HtPumpDefCtrl | enumerated list | none | OnDemand |  |  | Defaulted | Defines how the defrosting is activated, either on demand or on a timed cycle which is by default 3.5 minutes in length | 2013 NR ACM: 5.7.6.5 Heat Pumps Coil Defrost
TimedCycle
HeatPumpDefrostHeatCapacity | HtPumpDefHtCap | decimal | Btu per h |  |  |  | CondRequired | The capacity of the electric resistance defrost heater. | 2013 NR ACM: 5.7.6.5
HeatPumpDefrostHeatSource | HtPumpDefHtSrc | enumerated list | none | Electric |  |  | Defaulted | Defines the source of the defrosting heat which is usually hot gas or electric resisitance | 2013 NR ACM: 5.7.6.5 Heat Pumps Coil Defrost
HotGas
HeatPumpEIR_fPLRCurveReference | HtPumpEIR_fPLRCrvRef | reference | none |  | CrvDblQuad |  | Optional | The electric heat pump heating efficiency PLR adjustment curve | 2013 NR ACM 5.7.6.5 Electric Heat Pump equation 50 Table 61
CrvLin
CrvQuad
HeatPumpHSPF | HtPumpHSPF | decimal | Btu per W h |  |  |  | CondRequired | A measure of efficiency of heating equipment using Heating Season Performance Factor (HSPF) | 2013 NR ACM 5.7.6.5 Electric Heat Pump Electric Heat Pump Heating Efficiency
HeatPumpSupplementalCoilHeatingReference | HtPumpSuppCoilHtgRef | reference | none |  | CoilHtg |  | Optional | Reference to the coil object that provides supplemental heating when the heat pump compressor is cannot meet load or is disabled. | 2013 NR ACM: 5.7.6.5
HeatPumpSupplementalTemperature | HtPumpSuppTemp | decimal | F |  |  |  | Defaulted | The dry bulb temperature at which supplemental heating equipment is allowed to be turned on | 2013 NR ACM 5.7.6.5 Heat Pumps Electric Heat Pump Electric Supplemental Heating Control Temp
HIR_fPLRCurveReference | HIR_fPLRCrvRef | reference | none |  | CrvCubic |  | Optional | The water heater fule PLR efficiency curve is normally a quadratic curve. | 2013 NR ACM 5.9.1.2 Water Heaters Fuel Water Heater Part Load Efficiency Curve equation 76
HIR_fPLRCurveReference | HIR_fPLRCrvRef | reference | none |  | CrvDblQuad |  | Defaulted | The heating input ratio part load ratio performance curve is normally a quadratic curve. | 2013 NR ACM 5.7.6.4 Furnace, Table 59, equation 43 5.8.1 Boilers equation 60; 5.9.1.2 Water Heaters Fuel Water Heater Part Load Efficiency Curve equation 76
CrvQuad
HotWaterSupplyTemperature | HotWtrSupTemp | decimal | F |  |  |  | Defaulted
HVACAutoSizing | HVACAutoSizing | boolean | none |  |  |  | Optional
HvacSystemAreaServed | HvacSystemAreaServed | string | [7 empty] | dtyp:String50Char
HVACZoneCount | HVACZnCnt | integer | none |  |  |  | Defaulted
ImpellerEfficiency | ImpellerEff | decimal | none |  |  |  | Required
IndirectDewPointEffectiveness | IndirectDewPtEff | decimal | none |  |  |  | Defaulted | Effectiveness applied to the dewpoint depression. The cooler uses the warmer of the temperatures determined from the wetbulb depression and dewpoint depression | 2013 NR ACM 5.7.5.3
InducedAirZoneReference | InducedAirZnRef | reference | none |  | ThrmlZn |  | CondRequired | The Name of ThermalZone that air is induced from
InductionRatio | InductionRat | decimal | none |  |  |  | Defaulted | The fraction of induced air, divided by AirFlowPrimary
InputRating | InpRating | decimal | Btu per h |  |  |  | Optional
InteriorTankInsulation | IntTankIns | decimal | h ft2 F per Btu |  |  |  | Required | The R-Value of the insulation on the interior of the water heater tank.
IPLVCOP | IPLVCOP | decimal | none |  |  |  | CondRequired | IPLV is a metric of part load performance, but the units change based on the efficiency descriptor. This makes it three different properties in SDD terms. | 2013 NR ACM 5.8.2
IPLVEER | IPLVEER | decimal | Btu per W h |  |  |  | CondRequired | IPLV is a metric of part load performance, but the units change based on the efficiency descriptor. This makes it three different properties in SDD terms. | 2013 NR ACM 5.8.2
IPLVKwPerTon | IPLVKwPerTon | decimal | kW per ton |  |  |  | CondRequired | IPLV is a metric of part load performance, but the units change based on the efficiency descriptor. This makes it three different properties in SDD terms. | 2013 NR ACM 5.8.2
IPLVRated | IPLVRtd | decimal | none |  |  |  |  | The integrated part load efficiency of the chiller | 2013 NR ACM 5.8.2 Chillers Chiller Rated Efficiency
IsComplexSystem | IsComplexSystem | boolean | none |  |  |  | Defaulted
KwPerTon | KwPerTon | decimal | kW per ton |  |  |  | CondRequired
LeavingTemperatureDesign | LvgTempDsgn | decimal | F |  |  |  | Defaulted |  | 2013 NR ACM: 5.7.5 Cooling Systems Cooling Capacity Adjustment Curves Equations 13-16; 5.8.1 Boilers Hot Water Supply Temperature; 5.8.2 Chiller Cooling Capacity Adjustment Curves equations 62 and 63
LeavingTemperatureDesign | LvgTempDsgn | decimal | F |  |  |  | Defaulted |  | 2013 NR ACM: 5.7.5 Cooling Systems Cooling Capacity Adjustment Curves Equations 13-16; 5.8.1 Boilers Hot Water Supply Temperature; 5.8.2 Chiller Cooling Capacity Adjustment Curves equations 62 and 63
LeavingTemperatureDesign | LvgTempDsgn | decimal | F |  |  |  | Defaulted |  | 2013 NR ACM: 5.7.5 Cooling Systems Cooling Capacity Adjustment Curves Equations 13-16; 5.8.1 Boilers Hot Water Supply Temperature; 5.8.2 Chiller Cooling Capacity Adjustment Curves equations 62 and 63
LeavingTemperatureRated | LvgTempRtd | decimal | F |  |  |  | Optional
LivingUnitCount | LivingUnitCnt | integer | none |  |  |  | Optional
LoopCount | LpCnt | integer | none |  |  |  | Optional
LowSpeedAirFlowRatio | LowSpdAirFlowRat | decimal | none |  |  |  | Defaulted | The percentage of full load airflow at low speed which is equivalent to the percentage of full load capacity at low speed. | 2013 NR ACM 5.8.3 Cooling Towers
MakeupAirSystemReference | MakeupAirSysRef | reference | none |  | AirSys |  | Optional | The Name of AirSystem from which makeup air is supplied | 2013 NR ACM: 5.6.5 Zone Level Air Flow
MakeupThermalZoneReference | MakeupThrmlZnRef | reference | none |  | ThrmlZn |  | Optional | The Name of ThermalZone from which makeup air is drawn | 2013 NR ACM: 5.6.5 Zone Level Air Flow
MinimumCapacity | MinCap | decimal | Btu per h |  |  |  | Defaulted
MinimumHotGasRatio | MinHotGasRat | decimal | none |  |  |  | Optional |  | 2013 NR ACM 5.7.5.2
MinimumSpeedRatio | MinSpdRat | decimal | none |  |  |  | Defaulted |  | 2013 NR ACM 5.8.3 Cooling Towers Fan minimum speed ratio
MinimumSpeedRatio | MinSpdRat | decimal | none |  |  |  | Optional | The ratio of the lowest speed to the full load speed | 2013 NR ACM 5.8.3 Cooling Towers Fan minimum speed ratio; 5.8.5 Pumps Pump Minimum Speed
ModelingMethod | ModelingMthd | enumerated list | none | Detailed |  |  | Defaulted | Defines how the Pump is modeled. | 2013 NR ACM 5.8.5 Pumps Pump Motor Modeling Method
PowerPerUnitFlow
ModelingMethod | ModelingMthd | enumerated list | none | BrakeHorsePower |  |  | Required | Defines how the FanSystem is modeled. | 2013 NR ACM 5.7.3.2 Supply Fans; 5.7.3.4 Exhaust Fan Systems
PowerPerUnitFlow
StaticPressure
ModulationControl | ModCtrl | enumerated list | none | Bypass |  |  | Defaulted | Defines how the CoolingTower modulates capacity to respond to changing loads. Assignment of value depends on FanSystem and Fan attributes e.g. operation mode and Fan speed and pony motor attributes. | 2013 NR ACM: 5.8.3 Cooling Towers Cooling Tower Capacity Control
Cycling
TwoSpeed
VariableSpeedDrive
MotorBHP | MtrBHP | decimal | hp |  |  |  | Optional | The brake horsepower of the motor before the loss in power caused by the gearbox, alternator, differential, and other auxiliary components. | 2013 NR ACM 5.7.3 Fan systems, 5.7.5 Cooling Systems Total Cooling Capacity equation 11;
MotorEfficiency | MtrEff | decimal | none |  |  |  | Required | Indicates how well the motor converts electrical power into mechanical power and is defined as output power divided by input power expressed as a percentage . | 2013 NR ACM 5.8.5 Pumps Motor Efficiency
MotorEfficiency | MtrEff | decimal | none |  |  |  | Required | Indicates how well the motor converts electrical power into mechanical power and is defined as output power divided by input power expressed as a percentage . | 2013 NR ACM 5.7.3.2 Supply Fans Supply Motor Efficiency; 5.8.5 Pumps Motor Efficiency
MotorHP | MtrHP | decimal | hp |  |  |  | Required | The rated horsepower of the pump motor. | 2013 NR ACM 5.8.5 Pumps Motor Efficiency Table N2-20 Minimum Nominal Efficiency for Electric Motors (from 2008 NR ACM)
MotorHP | MtrHP | decimal | hp |  |  |  | Required | The nameplate (rated) horsepower of the motor. | 2013 NR ACM Supply Motor Efficiency Table N2-20 Minimum Nominal Efficiency for Electric Motors (from 2008 NR ACM); 5.8.5 Pumps Motor Efficiency
MotorPoleCount | MtrPoleCnt | integer | none |  |  |  | Defaulted | The number of pole electromagnetic windings in the motor's stator and used to assign MotorEfficiency. Poles is always paired, so PoleCount is always a multiple of 2. | 2013 NR ACM 5.7.3 Fan systems, References 2008 NR ACM Table N2-20 which requires PoleCount of the motor
MotorPosition | MtrPos | enumerated list | none | InAirStream |  |  | Defaulted | Defines where the Fan motor is located relative to the cooling air stream. Values: InAirStream, NotInAirStream | 2013 NR ACM 5.7.3 Fan systems, Motor position
NotInAirStream
MotorRPM | MtrRPM | integer | rpm |  |  |  | Required | The number of full revolutions in a unit of time and is used to assign MotorEfficiency. 2008 NR ACM table N2-20 has four speeds: 3600 rpm, 1800 rpm, 1200 rpm, 900 rpm. | 2013 NR ACM 5.7.3 Fan systems, References 2008 NR ACM Table N2-20 which requires RotationalSpeed of the motor
MotorType | MtrType | enumerated list | none | Enclosed |  |  | Defaulted | Defines if the motor is Open or Enclosed | 2013 NR ACM 5.7.3 Fan systems, References 2008 NR ACM Table N2-20 which requires EnclosedType of the motor
Open
Multiplier | Mult | integer | none |  |  |  | Optional
Name | Name | string | none |  |  |  | Required | A text string that uniquely defines the HVAC object, and is returned when the object is referenced.
Name | Name | name | none |  |  |  | Required
NightCycleFanControl | NightCycleFanCtrl | enumerated list | none | CycleOnCallAnyZone |  |  | Defaulted |  | 2013 NR ACM: 5.7.2 System Controls
CycleOnCallPrimaryZone
CycleZoneFansOnly
StaysOff
NumberCoolingStages | NumClgStages | integer | none |  |  |  | Defaulted |  | 2013 NR ACM 5.7.5.2
OffCycleFuelSource | OffCycleFuelSrc | enumerated list | none | Electricity |  |  | Optional | The type of fuel that serves energy using parasitic equipment, such as a pilot light or controls, when the water heater is not heating.
FuelOilNo1
NaturalGas
PropaneGas
OffCycleParasiticLosses | OffCyclePrstcLoss | decimal | W |  |  |  | Optional | The rate of parasitic losses, such as a pilot light or controls, when the water heater is not heating.
OnCycleFuelSource | OnCycleFuelSrc | enumerated list | none | Electricity |  |  | Optional
FuelOilNo1
NaturalGas
PropaneGas
OnCycleParasiticLosses | OnCyclePrstcLoss | decimal | W |  |  |  | Optional | The rate of parasitic losses, such as a pilot light or controls, when the water heater is not heating.
OperationControl | OperCtrl | enumerated list | none | OnDemand |  |  | Defaulted | Defines how pump operation is controlled. Values: OnDemand, StandBy, Schedule | 2013 NR ACM 5.8.5 Pumps Pump Operation
Scheduled
StandBy
ParallelBoxFanFlowFraction | ParallelBoxFanFlowFrac | decimal | none |  |  |  | Defaulted
ParallelBoxThermostatScheduleReference | ParallelBoxTtatSchRef | reference | none |  |  | Sch | Required |  | 2013 NR ACM 5.6.2
ParasiticLoad | ParasiticLd | decimal | W |  |  |  | CondRequired | Electricity consumption of mechanical draft equipment (W) | 2013 NR ACM 5.8.3
PartLoadRatioMinimum | PartLdRatMin | decimal | none |  |  |  | Defaulted | The minimum chiller load which can be met with continuous operation. Below this load, the chiller cycles. The UnldRatMin is the lowest load which the chiller can meet with unloading. Between UnldRatMin and PartLdRatMin, the chiller is false loaded as with hot gas bypass. | 2013 NR ACM 5.8.2
Path | Path | enumerated list | none | Direct |  |  | Defaulted
Ducted
PlenumZones
PerformanceCurveName | Name | name | none
PilotEnergy | PilotEnergy | integer | Btu per h |  |  |  | Optional | The measure of energy required by the water heater pilot light. | 2013 Residential CF1R performance
PipeDiameter | PipeDia | decimal | in |  |  |  | Optional | [5 empty] | 6
PipeExtraInsulation | PipeExtraIns | boolean | none |  |  |  | Optional
PipeLength | PipeLen | decimal | ft |  |  |  | Optional | [5 empty] | 6
PipeLocation | PipeLctn | enumerated list | none | Conditioned |  |  | Optional | [5 empty] | 6
Unconditioned
Underground
PipeType | PipeType | decimal | ft |  |  |  | Optional
PlantCoolingCapacity | PlantClgCap | decimal | cooling ton (12,000 Btu per h) |  |  |  | Defaulted | Nominal heating capacity of an HVAC system | 2013 CF1R perf
PlantHeatingCapacity | PlantHtgCap | decimal | Btu per h |  |  |  | Defaulted | Nominal heating capacity of an HVAC system | 2013 CF1R perf | dtyp:Decimal1Place
Power | Pwr | decimal | kW |  |  |  | Optional | The power of the fan system at AirFlowCap | 2013 NR ACM 5.7.3.2 Supply Fan kW
Power_fPLRCurveReference | Pwr_fPLRCrvRef | reference | none |  | CrvCubic |  | Optional | The PLR power curve is normally a quadratic curve. | 2013 NR ACM: 5.7.3 Fan Systems equation 9 Table 46; 5.8.3 Cooling Towers; 5.8.5 Pumps Part Load Power Curve equation 74 Table 80;
CrvQuad
PowerMinimumRatio | PwrMinRat | decimal | none |  |  |  | Required | The minimum power draw of the fan, expressed as a ratio of the full load fan power. | 2013 NR ACM 5.7.3 Fan Systems
PowerPerFlow | PwrPerFlow | decimal | W per ft3 per min |  |  |  | Optional | Measures the full load power of the Fan per unit of air flow. | NR ACM: 2.5.3.5 Fan Power has fan power index which is power per cfm Residential CF1R reports this value and it's used on CF2R-MCH01a
PowerPerUnitArea | PwrPerUnitArea | decimal | W per ft2 |  |  |  | Optional | The measure of power per square foot of space in a walk-in cooler or freezer | 2013 NR ACM 5.4.6 Commerical Refrigeration Equipment Table 24 Default Power for Walk-in Refirgerators and Freezers
PrimaryAirConditioningSystemReference | PrimAirCondgSysRef | reference | none |  | AirSys |  | CondRequired | Defines the primary HVAC system that provides heating or cooling to the space. The same system might also provide ventilation air to the space. In this case, the VentSysRef property should reference the same system name. Both AirSystem and ZoneSystem are valid object assignments for this property. However, if the ventilation and primary air conditioning systems are different, the ventilation system must be defined as an AirSystem, and the primary air conditioning system defined as a ZoneSystem/
ZnSys
PrimaryAirFlowMaximum | PriAirFlowMax | decimal | ft3 per min |  |  |  | Required
PrimaryAirFlowMinimum | PriAirFlowMin | decimal | ft3 per min |  |  |  | CondRequired
PrimaryAirSegmentReference | PriAirSegRef | reference | none |  | AirSeg |  | Required | Name of primary AirFlowSegment, or cooling AirFlowSegment for DualDuct systems
PrimarySegmentReference | PriSegRef | reference | none |  | FluidSeg |  | CondRequired
PumpEfficiency | PumpEff | decimal | none |  |  |  | Optional
PumpPower | PumpPwr | decimal | kW |  |  |  | Optional
PumpPower | PumpPwr | decimal | W |  |  |  | Required |  | 2013 NR ACM 5.7.5.3 Evaporative Cooler
RecirculationLoopCount | RecircLoopCnt | integer | none |  |  |  | Required | The total number of hot water recirculation loops coming from and returning to a specific water heater.
RecoveryEfficiency | RE | decimal | none |  |  |  | Optional
ReheatControlMethod | ReheatCtrlMthd | enumerated list | none | DualMaximum |  |  | Defaulted | The air/temperature control strategy for VAV systems with reheat boxes during heating mode.
SingleMaximum
ReheatControlMethod | ReheatCtrlMthd | enumerated list | none | DualMaximum |  |  | Defaulted
SingleMaximum
RemoteCondenserFraction | RemCndsrFrac | decimal | none |  |  |  | Optional | The fraction of condenser heat that is rejected to the outdoors. For self-contained refrigeration casework, this value will be zero. For remote condenser systems, this value is 1.0. For combination systems, the value should be weighted according refrigeration capacity. | 2013 NR ACM 5.4.6 Commerical Refrigeration Equipment Remote Condenser Fraction
RemoteCondenserHeatRemovalRate | RemCndsrHtRmvlRt | decimal | Btu per h |  |  |  | Optional | The rate of heat removal from the space due to the continuous operation of the refrigeration system (kBtu/h). A negative number means that heat is being removed from the space; a positive number means that heat is being added. | 2013 NR ACM 5.4.6 Commerical Refrigeration Equipment Remote Condenser Fraction
ResetOutdoorHigh | RstOutdrHi | decimal | F |  |  |  | CondRequired
ResetOutdoorLow | RstOutdrLow | decimal | F |  |  |  | CondRequired
ResetSupplyHigh | RstSupHi | decimal | F |  |  |  | CondRequired
ResetSupplyLow | RstSupLow | decimal | F |  |  |  | CondRequired
ResidentialDHWDwellingUnitDistributionType |  | enumerated list | none |  |  |  |  | This describes the type of mechanism is used to distribute hot water in a dwelling unit in a low-rise residential buildings | Title 24 Part 6 Section 150.1(c)8. CF1R-NCB-01,
ReturnAirSegmentReference | RetAirSegRef | reference | none |  | AirSeg
ReturnPlenumZoneReference | RetPlenumZnRef | reference | none |  | ThrmlZn |  | Optional |  | 2013 NR ACM: 2.3.2
RValue | RVal | decimal | h ft2 F per Btu |  |  |  | Required | Performance of unfired storage tank insulation.
SecondaryAirSource | SecAirSrc | enumerated list | none | ReturnAir |  |  | Defaulted |  | 2013 NR ACM 5.7.5.3
SecondaryFanFlowCapacity | SecFanFlowCap | decimal | ft3 per min |  |  |  | CondRequired |  | 2013 NR ACM 5.7.5.3 Evaporative Cooler Evaporative Cooling
SecondaryFanTotalEfficiency | SecFanTotEff | decimal | none |  |  |  | Defaulted | includes motor eff | 2013 NR ACM 5.7.5.3 Evaporative Cooler
SecondaryFanTotalStaticPressure | SecFanTotStaticPress | decimal | in water column |  |  |  | CondRequired |  | 2013 NR ACM 5.7.5.3 Evaporative Cooler
SecondaryTankVolume | SecondaryTankVol | decimal | gal |  |  |  | Optional
ServiceReference | ServiceRef | reference | none |  | AirSeg
AirSys
Blr
Chlr
FluidSeg
FluidSys
HtRej
TrmlUnit
SHWSystemCount | SHWSysCnt | integer | none |  |  |  | Optional
Source | Src | enumerated list | none | MunicipalWater |  |  | Required
NoExternalSource
SpeedControl | SpdCtrl | enumerated list | none | ConstantSpeed |  |  | Defaulted
VariableSpeed
SpeedMinimumRatio | SpdMinRat | decimal | none |  |  |  | Required |  | 2013 NR ACM 5.7.5.2
StandbyLossFraction | StdbyLossFrac | decimal | none | [5 empty] | The tank standby loss fraction for storage tanks.
StandbyLossFraction | StdbyLossFrac | decimal | none |  |  |  | Optional
Status | Status | enumerated list | none | Altered |  |  | Required | Defines if equipment is new, existing or modified. Existing equipment may be moved and reinstalled in the project. If so, mandatory efficiency ratings may not apply.
Existing
New
Status | Status | enumerated list | none | Existing |  |  | CondRequired | Defines if equipment is new, existing or modified. Existing equipment may be moved and reinstalled in the project. If so, mandatory efficiency ratings may not apply. | [5 empty] | Compliance Use is Defaulted for TerminalUnit; Required for Chiller, Boiler, HeatRejection, WaterHeater, Pump, and RecirculationWaterHeater
New
Status | Status | enumerated list | none | Altered |  |  | CondRequired | Defines if equipment is new, existing or modified. Existing equipment may be moved and reinstalled in the project. If so, mandatory efficiency ratings may not apply. | [5 empty] | Compliance Use is Defaulted for AirSystem and ZoneSystem; Required for FluidSystem and RecirculationDHWSystem
Existing
New
StorageCapacity | StorCap | decimal | gal |  |  |  | Required
SubType | SubType | enumerated list | none | CRAC |  |  | Defaulted | Air System equipment subtype | 2013 NR ACM
CRAH
SinglePackage
SplitSystem
SupplyAirSegmentReference | SupAirSegRef | reference | none |  | AirSeg
SupplyPlenumZoneReference | SupPlenumZnRef | reference | none |  | ThrmlZn |  | Optional |  | 2013 NR ACM: 2.3.2
SystemStoryCount | SysStoryCnt | integer | none |  |  |  | Optional
T24DHWType | T24DHWType | integer | none |  |  |  | Required | This term was created to combine SDD term Size and Type into a numerical value for the T24SDD.DLL
TankCategory | TankCat | enumerated list | none | Boiler |  |  | Optional
Indirect
Instantaneous
Storage
TankExteriorInsulationRValue | TankExtInsR | decimal | h ft2 F per Btu |  |  |  | Optional
TankInteriorInsulationRValue | TankIntInsR | decimal | h ft2 F per Btu |  |  |  | Optional
TankOffCycleLossCoef | TankOffCycleLossCoef | decimal | Btu per h |  |  |  | Optional | The tank standby loss coefficient (UA) for the water heater. For small water heater covered by NAECA, the loss coefficient is a derived parameter, a function of the Energy Factor and recovery efficiency.
TankType | TankType | enumerated list | none | Boiler |  |  | Optional
Indirect
InstantaneousLarge
InstantaneousSmall
StorageLarge
StorageSmall
TanklessLarge
TanklessSmall
TankVolume | TankVol | decimal | gal |  |  |  | Optional
TemperatureControl | TempCtrl | enumerated list | none | Fixed |  |  | Defaulted |  | 2013 NR ACM 5.7.2.2 Cooling Control
FixedDualSetpoint
OutsideAirReset
Scheduled
ScheduledDualSetpoint
WetBulbReset
TemperatureSetPointScheduleReference | TempSetptSchRef | reference | none |  |  | Sch | CondRequired
ThermalEfficiency | ThrmlEff | decimal | none |  |  |  | Defaulted | The full load of a boiler or water heater or heating coil efficiency calculated as the ratio of heat transferred to the water divided by the heat input of the fuel. | 2013 NR ACM 5.8.1 Boilers equation 59
ThermalEfficiency | ThrmlEff | decimal | none |  |  |  | Optional
TotalFanHP | TotFanHP | decimal | hp |  |  |  | Required | The sum of the nameplate rated horsepower (hp) of all fan motors on the cooling tower | 2013 NR ACM: 5.8.3 Cooling Towers CoolingTower Total Fan Power
TotalHead | TotHd | decimal | ft |  |  |  | Required
TotalInputRating | TotInpRating | decimal | none |  |  |  | Optional
TotalStaticPressure | TotStaticPress | decimal | in water column |  |  |  | CondRequired | The design static pressure for the Fan | 2013 NR ACM 5.7.3 Fan Systems Supply Fan Static Pressure Return/Relief Design Static Pressure
TotalTankVolume | TotTankVol | decimal | gal |  |  |  | Optional
Type | Type | enumerated list | none | ExhaustSegment |  |  | Compulsory | AirSegmentType
Relief
Return
Supply
Type | Type | enumerated list | none | ChilledWater |  |  | Compulsory | FluidSystemType
CondenserWater
HotWater
ServiceHotWater
Type | Type | enumerated list | none | MakeupFluid |  |  | Compulsory | FluidSegmentType
PrimaryReturn
PrimarySupply
SecondaryReturn
SecondarySupply
Type | Type | enumerated list | none | Centrifugal |  |  | Required | ChillerType
Reciprocating
Screw
Scroll
Type | Type | enumerated list | none | ClosedTower |  |  | Defaulted | HeatRejectionType
GroundSourceHeatExchanger
Lake
OpenTower
Well
Type | Type | enumerated list | none | Instantaneous |  |  | Required | WaterHeaterType
Storage
Type | Type | enumerated list | none | HotWater |  |  | Required | Boiler Type | 2013 NR ACM: 5.8.1 Boilers Boiler Type;
Steam
Type | Type | enumerated list | none | ParallelFanBox |  |  | Compulsory | TerminalUnitType | 2013 NR ACM 5.6.2 Terminal Device Data
SeriesFanBox
Uncontrolled
VAVNoReheatBox
VAVReheatBox
Type | Type | enumerated list | none | Energy |  |  | Required | ProcessLoadType
Flow
Type | Type | enumerated list | none | Direct |  |  | Required | Defines the type of EvaporativeCooler operation | 2013 NR ACM 5.7.5.3 Evaporative Cooler Evaporative Cooling Type
Indirect
Type | Type | enumerated list | none | Casework |  |  | Optional | RefrigerationEquipmentType | 2013 NR ACM 5.4.6 Commerical Refrigeration Equipment
WalkInCooler
WalkInFreezer
Type | Type | enumerated list | none | ChilledWater |  |  | Compulsory | CoilCoolingType | 2013 NR ACM 5.7.5.1 Cooling Systems General
DirectExpansion
Type | Type | enumerated list | none | Furnace |  |  | Compulsory | CoilHeatingType
HeatPump
HotWater
Resistance
Type | Type | enumerated list | none | WaterEconomizer |  |  | Required | HeatExchangerType
Type | Type | enumerated list | none | Conditioned |  |  | Defaulted | Defines the type of conditioning in the thermal zone | 2013 NR ACM 5.3 Thermal Zones Thermal Zone type values are: directly conditioned, indirectly conditioned, unconditioned or plenum
Plenum
Unconditioned
Type | Type | enumerated list | none | CompactHotWaterDistributionSystemHERS |  |  | Required
DemandRecirculationSensorControlsHERS
DemandRecirculationSensorControlsNR
PointOfUseHERS
RecirculatingDemandControlPushButtonHERS
RecirculatingDemandControlledPushButton
RecirculationNonDemandHERS_NR
RecirculationNonDemandNR
StandardDistributionCentralParallelPipingHERS
StandardDistributionCentralParallelPipingNR
StandardDistributionInsulatedPipesBelowGradeNR
StandardDistributionInsulatedPipesHERS
StandardDistributionInsulatedPipesNR
StandardDistributionNR
Type | Type | enumerated list | none | Exhaust |  |  | Compulsory | AirSystemType | 2013 NR ACM: 5.7 HVAC Secondary Systems; Tables 15 and N2-16 to N2-23
PVAV
SZAC
SZHP
SZVAVAC
SZVAVHP
VAV
Type | Type | enumerated list | none | Baseboard |  |  | Compulsory |  | 2013 NR ACM: 5.7 HVAC Secondary Systems; Tables 15 and N2-16 to N2-23
Exhaust
FPFC
PTAC
PTHP
WSHP
UnloadRatioMinimum | UnldRatMin | decimal | none |  |  |  | Defaulted | The minimum unloading capacity of the Chiller, expressed as a fraction of the rated capacity. Below this level the equipment must cycle to meet the load. | 2013 NR ACM: 5.8.2 Chillers Table 85 Default Minimum Unloading Ratios;
UnloadRatioMinimum | UnldRatMin | decimal | none |  |  |  | Defaulted | The minimum unloading capacity of the Boiler,expressed as a fraction of the rated capacity. Below this level the equipment must cycle to meet the load. | 2013 NR ACM: 5.8.1 Boilers Boiler Minimum Unloading Ratio, Table 64,
UnmetCoolingLoadHours | UnmetClgLdHrs | decimal | h |  |  |  | NotInput | The number of hours during the year when the space temperature is below the heating set point temperature or greater than the cooling set point temperature. UnmetLoadHours are used to determine if resizing is required. If greater than 300 there are rules for adjusting the baseline model to decrease the UnmetLoadHours | 2013 NR ACM 2.5 HVAC Capacity Requirements and Sizing;
UnmetHeatingLoadHours | UnmetHtgLdHrs | decimal | h |  |  |  | NotInput | The number of hours during the year when the space temperature is below the heating set point temperature or greater than the cooling set point temperature. UnmetLoadHours are used to determine if resizing is required. If greater than 300 there are rules for adjusting the baseline model to decrease the UnmetLoadHours | 2013 NR ACM 2.5 HVAC Capacity Requirements and Sizing;
UseDefaultLoops | UseDefaultLps | boolean | none |  |  |  | Optional
VentilationControlMethod | VentCtrlMthd | enumerated list | none | CO2Sensors |  |  | Defaulted | The method used to determine outside air ventilation needed for each hour in the simulation | 2013 NR ACM 5.6.5.4 Outdoor Air Ventilation Ventilation Control Method
Fixed
VentilationSource | VentSrc | enumerated list | none | Forced |  |  | Required
None
VentilationSpecificationMethod | VentSpecMthd | enumerated list | none | AirChangesPerHour |  |  | Defaulted
FlowPerArea
FlowPerPerson
FlowPerZone
Maximum
NoVentilation
Sum
VentilationSystemReference | VentSysRef | reference | none |  | AirSys |  | CondRequired | Defines the HVAC system that provides ventlation air to the space. The same system might also be the primary source of space heating/cooling. In this case, the PrimAirCondgSysRef property should reference the same system name. Both AirSystem and ZoneSystem are valid object assignments for this property. However, if the ventilation and primary air conditioning systems are different, the ventilation system must be defined as the only AirSystem serving the zone.
ZnSys
WaterEconomizerCWSTemperatureMaximum | WtrEconoCWSTempMax | decimal | F |  |  |  | Required | The control temperature of the condenser water supply temperature above which the water-side economizer is disabled. | 2013 NR ACM 5.8.4 Water-side Economizers Water-Side Economizer Maximum CWS
WaterEconomizerCWSTemperatureSetpoint | WtrEconoCWSTempSetpt | decimal | F |  |  |  | Required | The design condenser water supply temperature for the cooling tower in economizer mode. | 2013 NR ACM 5.8.4 Water-side Economizers Water-Side Economizer CWS Setpoint
WaterEconomizerDBTemperatureMaximum | WtrEconoDBTempMax | decimal | F |  |  |  | Required | The control temperature (outside air dry-bulb temperature) above which the water-side economizer is disabled. | 2013 NR ACM 5.8.4 Water-side Economizers Water-Side Economizer Maximum Tdb
WaterEconomizerHXEffectiveness | WtrEconoHXEff | decimal | none |  |  |  | Required | Ratio expressing the effectiveness of a water-side heat exchanger at design conditions,dependent on entering and leaving temperatures | 2013 NR ACM 5.8.4 Water-side Economizers Water-Side Economizer HX Effectiveness
WaterEconomizerType | WtrEconoType | enumerated list | none | None |  |  | Required | The type of water-side economizer used in cooling. | 2013 NR ACM 5.8.4 Water-side Economizers Water Economizer Type
ParallelHeatExchanger
SeriesHeatExchanger
StrainerCycle
ThermoCycle
WaterFlowCapacity | WtrFlowCap | decimal | gal per min |  |  |  | Required
WaterHeaterCount | WtrHtrCnt | integer | none |  |  |  | Optional
WaterHeaterPipeLocation | PipeLocation | enumerated list | none | SemiConditionedSpace |  |  | Required | Location of 50% or more of the piping.
UnconditionedSpace
UndergroundOrBurriedInSlabOrUnderSlab
WaterHeaterTankVolume | WtrHtrTankVol | decimal | gal |  |  |  | Optional | The fluid capacity of a storage tank
WBEnteringTemperature | WBEntTemp | decimal | F |  |  |  |  | The wet bulb temperature of the air as it enters cooling equipment. | 2013 NR ACM: 5.7.5 Cooling Systems Cooling Capacity Adjustment Curves Equations 14-16;
WesternCoolingChallengeSensibleCreditedCapacity | WCCSensCreditedCap | decimal | Btu per h |  |  |  | Optional | The Credited Sensible Capacity of WCC certified systems at the WCEC test design conditionsThe ruleset will overwrite the simulated Sensible Capacity with this value for WCC certified systems
WesternCoolingChallengeTotalCreditedCapacity | WCCTotCreditedCap | decimal | Btu per h |  |  |  | Optional | The Credited Total Capacity of WCC certified systems at the WCEC test design conditionsThe ruleset will overwrite the Simulated Total Capacity with this value for WCC certified systems
WesternCoolingChallengeTotalCreditedEER | WCCTotCreditedEER | decimal | Btu per W h |  |  |  | Optional | The Credited EER of WCC certified systems at the WCEC test design conditionsThe ruleset will overwrite the Simulated EER with this value for WCC certified systems
WetBulbApproach | WetBulbApproach | decimal | F |  |  |  | CondRequired
ZoneServedReference | ZnServedRef | reference | none |  | ThrmlZn |  | Compulsory

## HvacEnumerations
| CBECC NR Term | CBECC NR Term Short Form | Property | Definition | CBECC NR XML Term
AmbientCondition
| Conditioned |  | AmbientCondition
| Unconditioned |  | AmbientCondition
CentrifugalType
| AirFoil |  | CentrifugalType
| BackwardInclined |  | CentrifugalType
| ForwardCurved |  | CentrifugalType
Classification
| Axial |  | Classification
| Centrifugal |  | Classification
CondenserType
| Air |  | CondenserType
| Fluid |  | CondenserType
| WaterSource |  | CondenserType
ControlMethod
| ConstantVolume |  | ControlMethod
| Dampers |  | ControlMethod
| InletVanes |  | ControlMethod
| TwoSpeed |  | ControlMethod
| VariablePitchBlades |  | ControlMethod
| VariableSpeedDrive |  | ControlMethod
ControlSystemType
| DDCToZone |  | ControlSystemType
| Other |  | ControlSystemType
ControlType
| DDC |  | ControlType
| Other |  | ControlType
CoolingControl
| ColdestReset |  | CoolingControl
| Fixed |  | CoolingControl
| NoSATControl |  | CoolingControl
| OutsideAirReset |  | CoolingControl
| Scheduled |  | CoolingControl
| WarmestResetFlowFirst |  | CoolingControl
| WarmestResetTemperatureFirst |  | CoolingControl
DaylightingControlType
| Continuous |  | DaylightingControlType
| ContinuousPlusOff |  | DaylightingControlType
| None |  | DaylightingControlType
| SteppedDimming |  | DaylightingControlType
| SteppedDimmingPlusOff |  | DaylightingControlType
| SteppedSwitching |  | DaylightingControlType
DistributionType
| DemandRecirculation |  | DistributionType |  | Demand Control
| NoControl |  | DistributionType |  | No Control
| None |  | DistributionType |  | - None -
| TemperatureModulation |  | DistributionType |  | Temperature modulation
| TemperatureModulationMonitoring |  | DistributionType |  | Temperature modulation and monitoring
DraftType
| Condensing |  | DraftType
| MechanicalNoncondensing |  | DraftType
| Natural |  | DraftType
EconomizerControlMethod
| DifferentialDryBulb |  | EconomizerControlMethod
| DifferentialDryBulbAndEnthalpy |  | EconomizerControlMethod
| DifferentialEnthalpy |  | EconomizerControlMethod
| FixedDryBulb |  | EconomizerControlMethod
| NoEconomizer |  | EconomizerControlMethod
EconomizerIntegration
| Integrated |  | EconomizerIntegration
| NonIntegrated |  | EconomizerIntegration
ElementType
| ElectricResistance |  | ElementType |  | Electric Resistance
| HeatPump |  | ElementType |  | Heat Pump
| NaturalGas |  | ElementType |  | Natural Gas
| Oil |  | ElementType |  | Oil
| Propane |  | ElementType |  | Propane
ExhaustControlMethod
| COControl |  | ExhaustControlMethod
| ConstantFlowConstantSpeedFan |  | ExhaustControlMethod
| NoCOControl |  | ExhaustControlMethod
| VariableFlowConstantSpeedFan |  | ExhaustControlMethod
| VariableFlowVariableSpeedFan |  | ExhaustControlMethod
ExhaustOperationMode
| CoupledToSystem |  | ExhaustOperationMode
| DecoupledFromSystem |  | ExhaustOperationMode
ExhaustSystemType
| CommercialKitchen |  | ExhaustSystemType
| General |  | ExhaustSystemType
| Laboratory |  | ExhaustSystemType
| ParkingGarage |  | ExhaustSystemType
FanControl
| Continuous |  | FanControl
| Cycling |  | FanControl
FanType
| Axial |  | FanType
| Centrifugal |  | FanType
FuelSource
| Electric |  | FuelSource
| Electric |  | FuelSource
| Electric |  | FuelSource
| Electricity |  | FuelSource
| FuelOilNo1 |  | FuelSource |  | FuelOil#1
| Gas |  | FuelSource
| NaturalGas |  | FuelSource
| NaturalGas |  | FuelSource
| Oil |  | FuelSource
| Oil |  | FuelSource
| PropaneGas |  | FuelSource
FurnaceIgnitionType
| IntermittentIgnitionDevice |  | FurnaceIgnitionType
| PilotLight |  | FurnaceIgnitionType
HeatPumpDefrostControl
| OnDemand |  | HeatPumpDefrostControl
| TimedCycle |  | HeatPumpDefrostControl
HeatPumpDefrostHeatSource
| Electric |  | HeatPumpDefrostHeatSource
| HotGas |  | HeatPumpDefrostHeatSource
ModelingMethod
| BrakeHorsePower |  | ModelingMethod
| Detailed |  | ModelingMethod
| PowerPerUnitFlow |  | ModelingMethod
| PowerPerUnitFlow |  | ModelingMethod
| StaticPressure |  | ModelingMethod
ModulationControl
| Bypass |  | ModulationControl
| Cycling |  | ModulationControl
| TwoSpeed |  | ModulationControl
| VariableSpeedDrive |  | ModulationControl
MotorPosition
| InAirStream |  | MotorPosition
| NotInAirStream |  | MotorPosition
MotorType
| Enclosed |  | MotorType
| Open |  | MotorType
NightCycleFanControl
| CycleOnCallAnyZone |  | NightCycleFanControl
| CycleOnCallPrimaryZone |  | NightCycleFanControl
| CycleZoneFansOnly |  | NightCycleFanControl
| StaysOff |  | NightCycleFanControl
OperationControl
| OnDemand |  | OperationControl
| Scheduled |  | OperationControl
| StandBy |  | OperationControl
Path
| Direct |  | Path
| Ducted |  | Path
| PlenumZones |  | Path
PipeLocation
| Conditioned |  | PipeLocation
| Unconditioned |  | PipeLocation
| Underground |  | PipeLocation
ReheatControlMethod
| DualMaximum |  | ReheatControlMethod
| SingleMaximum |  | ReheatControlMethod
SecondaryAirSource
| OutdoorAir |  | SecondaryAirSource
| ReturnAir |  | SecondaryAirSource
Source
| MunicipalWater |  | Source
| NoExternalSource |  | Source
SpeedControl
| ConstantSpeed |  | SpeedControl
| VariableSpeed |  | SpeedControl
Status
| Altered |  | Status
| Existing |  | Status
| New |  | Status
SubType
| CRAC |  | SubType | Computer Room Air Conditioner
| CRAH |  | SubType | Computer Room Air Handler
| SinglePackage |  | SubType | Air System Single Package equipment
| SplitSystem |  | SubType | Air System Split System equipment
TankCategory
| Indirect |  | TankCategory
| Instantaneous |  | TankCategory
| Storage |  | TankCategory
TankType
| Boiler |  | TankType
| Boiler |  | TankType |  | Boiler
| Indirect |  | TankType
| InstantaneousLarge |  | TankType |  | Large Instantaneous
| InstantaneousSmall |  | TankType |  | Small Instantaneous
| StorageLarge |  | TankType |  | Large Storage
| StorageSmall |  | TankType |  | Small Storage
| TanklessLarge |  | TankType |  | Large Tankless
| TanklessSmall |  | TankType |  | Small Tankless
TemperatureControl
| Fixed |  | TemperatureControl
| FixedDualSetpoint |  | TemperatureControl
| OutsideAirReset |  | TemperatureControl
| Scheduled |  | TemperatureControl
| ScheduledDualSetpoint |  | TemperatureControl
| WetBulbReset |  | TemperatureControl
Type
| Baseboard |  | Type | Baseboard
| Casework |  | Type
| Centrifugal |  | Type
| ChilledWater |  | Type
| ChilledWater |  | Type
| ClosedTower |  | Type
| CompactHotWaterDistributionSystemHERS |  | Type |  | (HERS req'd) Compact Distribution System
| CondenserWater |  | Type
| Conditioned |  | Type
| DemandRecirculationSensorControlsHERS |  | Type |  | (HERS req'd) Recirculation, Demand Control Occupancy/Motion
| DemandRecirculationSensorControlsNR |  | Type |  | Recirculation, Demand Control Occupancy/Motion
| Direct |  | Type
| DirectExpansion |  | Type
| Energy |  | Type
| Exhaust |  | Type
| Exhaust |  | Type
| ExhaustSegment |  | Type
| Flow |  | Type
| FPFC |  | Type | Four Pipe Fan Coil
| Furnace |  | Type
| GroundSourceHeatExchanger |  | Type
| HeatPump |  | Type
| HotWater |  | Type
| HotWater |  | Type
| HotWater |  | Type
| HV |  | Type | Heating Ventilation
| Indirect |  | Type
| Instantaneous |  | Type
| Lake |  | Type
| MakeupFluid |  | Type
| OpenTower |  | Type
| ParallelFanBox |  | Type
| Plenum |  | Type
| PointOfUseHERS |  | Type |  | (HERS req'd) Point of Use
| PrimaryReturn |  | Type
| PrimarySupply |  | Type
| PTAC |  | Type | Package Terminal Air Conditioner
| PTHP |  | Type | Package Terminal Heat Pump
| PVAV |  | Type | Package Variable Air Volume
| Reciprocating |  | Type
| RecirculatingDemandControlledPushButton |  | Type |  | Recirculation, Demand Control Push Button
| RecirculatingDemandControlPushButtonHERS |  | Type |  | (HERS req'd) Recirculation, Demand Control Push Button
| RecirculationNonDemandHERS_NR |  | Type |  | (HERS req'd) Recirculation, Non-Demand Control
| RecirculationNonDemandNR |  | Type |  | Recirculation, Non-Demand Control
| Relief |  | Type
| Resistance |  | Type
| Return |  | Type
| Screw |  | Type
| Scroll |  | Type
| SecondaryReturn |  | Type
| SecondarySupply |  | Type
| SeriesFanBox |  | Type
| ServiceHotWater |  | Type
| StandardDistributionCentralParallelPipingHERS |  | Type |  | (HERS req'd) Parallel Piping
| StandardDistributionCentralParallelPipingNR |  | Type |  | Parallel Piping
| StandardDistributionInsulatedPipesBelowGradeNR |  | Type |  | Insulated and Protected Pipe Below Grade
| StandardDistributionInsulatedPipesHERS |  | Type |  | (HERS req'd) Pipe Insulation, All Lines
| StandardDistributionInsulatedPipesNR |  | Type |  | Pipe Insulation, All Lines
| StandardDistributionNR |  | Type |  | Standard
| Steam |  | Type
| Storage |  | Type
| Supply |  | Type
| SZAC |  | Type | Single Zone Air Conditioner
| SZHP |  | Type | Single Zone Heat Pump
| SZVAVAC |  | Type | Single Zone Variable Air Volume Air Condiitioning
| SZVAVHP |  | Type | Single Zone Variable Air Volume Heat Pump
| Unconditioned |  | Type
| Uncontrolled |  | Type
| VAV |  | Type | Variable Air Volume
| VAVNoReheatBox |  | Type
| VAVReheatBox |  | Type
| WalkInCooler |  | Type
| WalkInFreezer |  | Type
| WaterEconomizer |  | Type
| Well |  | Type
| WSHP |  | Type
VentilationControlMethod
| CO2Sensors |  | VentilationControlMethod
| Fixed |  | VentilationControlMethod
VentilationSource
| Forced |  | VentilationSource
| None |  | VentilationSource
VentilationSpecificationMethod
| AirChangesPerHour |  | VentilationSpecificationMethod
| FlowPerArea |  | VentilationSpecificationMethod
| FlowPerPerson |  | VentilationSpecificationMethod
| FlowPerZone |  | VentilationSpecificationMethod
| Maximum |  | VentilationSpecificationMethod
| NoVentilation |  | VentilationSpecificationMethod
| Sum |  | VentilationSpecificationMethod
WaterEconomizerType
| None |  | WaterEconomizerType
| ParallelHeatExchanger |  | WaterEconomizerType
| SeriesHeatExchanger |  | WaterEconomizerType
| StrainerCycle |  | WaterEconomizerType
| ThermoCycle |  | WaterEconomizerType
WaterHeaterPipeLocation
| SemiConditionedSpace |  | WaterHeaterPipeLocation
| UnconditionedSpace |  | WaterHeaterPipeLocation
| UndergroundOrBurriedInSlabOrUnderSlab |  | WaterHeaterPipeLocation
(no property)
Coincident
DisplacementVentilation
Mixing
NA
NonCoincident
None
| RvalueVerifiedDuctSystem |  |  | Used in the CF2R-MCH-01a
UnderFloorAirDistribution

## CompObjects
CBECC NR Term | CBECC NR Term Short Form | Properties | Properties Short Form | Building Properties | Reporting Component | Parent | BESM XSD Namespace | Components | Definition | Standards Reference | XSD ELEMATTRIB minOccurs | XSD ELEMATTRIB maxOccurs | Calculations and Rules
EnergyEfficiencyMeasure |  | EnergyEfficiencyMeasureCategory | EnergyEfficiencyMeasureCategory |  |  |  | comp
FieldTechnicianNRCA |  | DocumentAuthor02ElectronicSignature | DocumentAuthor02ElectronicSignature |  |  | ComplianceDocumentDataSchema | comp
|  | DocumentAuthor04SignatureDate | DocumentAuthor04SignatureDate
|  | DocumentAuthorAddress | DocumentAuthorAddress
|  | DocumentAuthorCEAIdentification | DocAuthCEAIdent
|  | DocumentAuthorCity | DocAuthCity
|  | DocumentAuthorCompany | DocAuthCompany
|  | DocumentAuthorName | DocAuthName
|  | DocumentAuthorPhone | DocAuthPhone
|  | DocumentAuthorState | DocAuthState
|  | DocumentAuthorZipcode | DocAuthZipCode
HeaderNRCA |  | Header01_ProjectName | Header01_ProjectName |  |  | ComplianceDocumentDataSchema | comp
|  | Header02_EnforcementAgency | Header02_EnforcementAgency
|  | Header03_PermitNumber | Header03_PermitNumber
|  | Header04_ProjectAddress | Header04_ProjectAddress
|  | Header05_City | Header05_City
|  | Header06_Zipcode | Header06_Zipcode
HeaderNRCV |  | Header01_ProjectName | Header01_ProjectName |  |  | ComplianceDocumentDataSchema | comp
|  | Header02_EnforcementAgency | Header02_EnforcementAgency
|  | Header03_PermitNumber | Header03_PermitNumber
|  | Header04_ProjectAddress | Header04_ProjectAddress
|  | Header05_City | Header05_City
|  | Header06_Zipcode | Header06_Zipcode
ResponsiblePersonNRCA |  | ResponsibleAcceptancePerson01_NameNRCA | ResponsibleAcceptancePerson01_NameNRCA |  |  | ComplianceDocumentDataSchema | comp
|  | ResponsibleAcceptancePerson02_SignatureNRCA | ResponsibleAcceptancePerson02_SignatureNRCA
|  | ResponsibleAcceptancePerson03_CompanyNRCA | ResponsibleAcceptancePerson03_CompanyNRCA
|  | ResponsibleAcceptancePerson04_JobTitleNRCA | ResponsibleAcceptancePerson04_JobTitleNRCA
|  | ResponsibleAcceptancePerson05_AddressNRCA | ResponsibleAcceptancePerson05_AddressNRCA
|  | ResponsibleAcceptancePerson06_LicenseNRCA | ResponsibleAcceptancePerson06_LicenseNRCA
|  | ResponsibleAcceptancePerson07_CityNRCA | ResponsibleAcceptancePerson07_CityNRCA
|  | ResponsibleAcceptancePerson08_StateNRCA | ResponsibleAcceptancePerson08_StateNRCA
|  | ResponsibleAcceptancePerson09_ZipcodeNRCA | ResponsibleAcceptancePerson09_ZipcodeNRCA
|  | ResponsibleAcceptancePerson10_PhoneNRCA | ResponsibleAcceptancePerson10_PhoneNRCA
|  | ResponsibleAcceptancePerson11_DateSignedNRCA | ResponsibleAcceptancePerson11_DateSignedNRCA

## CompObjProps
Object | CBECC NR Property | CBECC NR Property Short Form | Alias for Property | DataType | Units | CompEnumerations | Compliance Use | XSD ELEMATTRIB minOccurs | XSD ELEMATTRIB maxOccurs | Definition | Standards Reference | XSD Base Type | CBECC NR Different Data Type
EnergyEfficiencyMeasure
| EnergyEfficiencyMeasureCategory |  |  | enumerated list | none | EnvelopeCoolRoof; EnvelopeInsulation; EnvelopeShadingDevicesWindowsFilm; EnvelopeWindowsSkylights; HvacChillerBoilerReplacement; HvacChillerControlsUpgrade; HvacCondensingFurnace; HvacContinuousRetroCommissioning; HvacEMS; HvacNewEconomizer; HvacPackagedSplitReplacement; HvacProgrammableThermostat; HvacRepairsHvacAirHandler; HvacSealDucts; HvacVAV; LightingControls; LightingExitSignsLED; LightingExteriorFixtureRetrofit; LightingInteriorFixtureRetrofit; LightingInteriorRelamping; LightingRetrofitIncandescentLED; OtherDomesticHotWaterHeater; OtherPremiumEfficiencyMoters; OtherVariableFrequencyDrives; PlugLoadsPowerManagement; PlugLoadsVendingMachineMisers |  |  |  |  | List used in Proposition 39 PEPS database
FieldTechnicianNRCA
| DocumentAuthor02ElectronicSignature |  | ElectronicSignature |  | none |  |  | 0
| DocumentAuthor04SignatureDate |  | SignatureDate |  | none |  |  | 0
| DocumentAuthorAddress |  | StreetAddress |  | none |  |  | 0
| DocumentAuthorCEAIdentification | DocAuthCEAIdent | ProfessionalCertificationNumber |  | none |  |  | 0
| DocumentAuthorCity | DocAuthCity | City |  | none |  |  | 0
| DocumentAuthorCompany | DocAuthCompany | Company |  | none |  |  | 0
| DocumentAuthorName | DocAuthName | PersonFullName |  | none |  |  | 0
| DocumentAuthorPhone | DocAuthPhone | PhoneNumber |  | none |  |  | 0
| DocumentAuthorState | DocAuthState | State |  | none |  |  | 0
| DocumentAuthorZipcode | DocAuthZipCode | Zipcode |  | none |  |  | 0
HeaderNRCA
| Header01_ProjectName |  | ComplianceProjectName |  | none | [6 empty] | com:ProjectName
| Header02_EnforcementAgency |  | EnforcementAgency |  | none
| Header03_PermitNumber |  | PermitNumber |  | none
| Header04_ProjectAddress |  | StreetAddress |  | none
| Header05_City |  | City |  | none
| Header06_Zipcode |  | Zipcode |  | none
HeaderNRCV
| Header01_ProjectName |  | ComplianceProjectName |  | none | [6 empty] | com:ProjectName
| Header02_EnforcementAgency |  | EnforcementAgency |  | none
| Header03_PermitNumber |  | PermitNumber |  | none
| Header04_ProjectAddress |  | StreetAddress |  | none
| Header05_City |  | City |  | none
| Header06_Zipcode |  | Zipcode |  | none
ResponsiblePersonNRCA
| ResponsibleAcceptancePerson01_NameNRCA |  | PersonFullName |  | none |  |  | 0
| ResponsibleAcceptancePerson02_SignatureNRCA |  | ElectronicSignature |  | none |  |  | 0
| ResponsibleAcceptancePerson03_CompanyNRCA |  | Company |  | none |  |  | 0
| ResponsibleAcceptancePerson04_JobTitleNRCA |  | JobTitle |  | none |  |  | 0
| ResponsibleAcceptancePerson05_AddressNRCA |  | StreetAddress |  | none |  |  | 0
| ResponsibleAcceptancePerson06_LicenseNRCA |  | LicenseNumber |  | none |  |  | 0
| ResponsibleAcceptancePerson07_CityNRCA |  | City |  | none |  |  | 0
| ResponsibleAcceptancePerson08_StateNRCA |  | State |  | none |  |  | 0
| ResponsibleAcceptancePerson09_ZipcodeNRCA |  | Zipcode |  | none |  |  | 0
| ResponsibleAcceptancePerson10_PhoneNRCA |  | PhoneNumber |  | none |  |  | 0
| ResponsibleAcceptancePerson11_DateSignedNRCA |  | SignatureDate |  | none |  |  | 0

## CompProperties
CBECC NR Term | CBECC NR Term Short Form | Alias for Property | DataType | Units | CompEnumerations | Compliance Use | XSD ELEMATTRIB minOccurs | XSD ELEMATTRIB maxOccurs | Definition | Standards Reference | XSD Base Type | CBECC NR Different Data Type
AnalysisType |  |  | enumerated list | none | Title24Compliance | Required |  |  |  | NR CBECC XML output
Title24ProposedOnly
ArchitecturalDesignerAddress | ArchDsgnrAddress | StreetAddress |  | none |  | Optional
ArchitecturalDesignerCity | ArchDsgnrCity | City |  | none |  | Optional
ArchitecturalDesignerCompany | ArchDsgnrCompany | Company |  | none |  | Optional | 0
ArchitecturalDesignerLicense | ArchDsgnrLicense | LicenseNumber |  | none |  | Optional | 0
ArchitecturalDesignerName | ArchDsgnrName | PersonFullName |  | none |  | Optional | 0
ArchitecturalDesignerPhone | ArchDsgnrPhone | PhoneNumber |  | none |  | Optional
ArchitecturalDesignerState | ArchDsgnrState | State |  | none |  | Optional
ArchitecturalDesignerZipCode | ArchDsgnrZipCode | Zipcode |  | none |  | Optional
BuildingInputFileName |  |  | string | none |  |  |  |  | The name of the building file used in the compliance performance analysis
BuildingOwnerAddress | BldgOwnerAddress | StreetAddress |  | none |  | Optional | 0
BuildingOwnerCity | BldgOwnerCity | City |  | none |  | Optional | 0
BuildingOwnerCompany | BldgOwnerCompany | Company |  | none |  | Optional | 0 |  | This value is a string and should be populated with the Owner's organization or company
BuildingOwnerName | BldgOwnerName | PersonFullName |  | none |  | Optional | 0 |  | This value is a string and should be populated with the full name of the Owner
BuildingOwnerPhone | BldgOwnerPhone | PhoneNumber |  | none |  | Optional
BuildingOwnerState | BldgOwnerState | State |  | none |  | Optional | 0
BuildingOwnerZipCode | BldgOwnerZipCode | Zipcode |  | none |  | Optional
City |  |  | string | none |  | Optional |  |  | This is a string representing a city in an address. |  | dtyp:City
Company |  |  | name | none | [5 empty] | NA
ComplianceDocumentDisplayTag |  |  | enumerated list | none | NRCV-MCH-04-H | [5 empty] | dtyp:EnumerationConstantPermissive
NRCV-PLB-21-H
NRCV-PLB-22-H
ComplianceDocumentDisplayTagNR |  |  | enumerated list | none | NRCA-MCH-02-A | [5 empty] | dtyp:EnumerationConstantPermissive
ComplianceDocumentTagNR |  |  | enumerated list | none | NRCAMCH02A | [5 empty] | dtyp:EnumerationConstantPermissive
ComplianceDocumentTitleNR |  |  | enumerated list | none | Outdoor Air Acceptance | [5 empty] | dtyp:EnumerationConstantPermissive
ComplianceDocumentTypeNR |  |  | enumerated list | none | CERTIFICATE OF ACCEPTANCE |  |  |  | This defines whether the compliance report is a certificate of compliance, an installation certificate or a verification certificate | 2013 T24: Section 10-103(a) | dtyp:EnumerationConstantPhrase
CERTIFICATE OF VERIFICATION
ComplianceDocumentVariant |  |  | enumerated list | none | a | [5 empty] | dtyp:EnumerationConstantLowerCaseLetter
b
c
d
e
f
ComplianceDocumentVariantSubtitleNR |  |  | enumerated list | none | [6 empty] | dtyp:EnumerationConstantPhrase
ComplianceManagerVersion |  |  | string | none | [5 empty] | Compliance Manager version used to generate results reported in the CF1R-PRF and CF3R-EXC-20 | xsd:string
ComplianceMethod |  |  | enumerated list | none | Performance | [5 empty] | dtyp:EnumerationConstant
PrescriptiveAdditions
PrescriptiveAlterations
PrescriptiveNewConstruction
CompliancePath | CompPath |  | enumerated list | none | NA
Performance
Prescriptive
CompliancePathComputerRoom | CompPathComputerRm | CompPath |  | none |  | Defaulted
CompliancePathDomesticHotWater | CompPathDHW | CompPath |  | none |  | Defaulted
CompliancePathEnvelope | CompPathEnv | CompPath |  | none |  | Defaulted
CompliancePathKitchen | CompPathKitch | CompPath |  | none |  | Defaulted
CompliancePathLaboratory | CompPathLab | CompPath |  | none |  | Defaulted
CompliancePathLighting | CompPathLtg | CompPath |  | none |  | Defaulted
CompliancePathMechanical | CompPathMech | CompPath |  | none |  | Defaulted
ComplianceProjectName |  |  | string | none
ComplianceReportPDF | CompReportPDF |  | boolean | none |  | Optional
ComplianceReportXML | CompReportXML |  | boolean | none |  | Optional
ComplianceResult |  |  | enumerated list | none | Building Complies with Computer Performance | [5 empty] | dtyp:EnumerationConstantPhrase
Building Does Not Comply with Computer Performance
ComplianceRunFilename |  |  | string | none |  |  |  |  | In performance compliance, this is name of the file that was generated as a result of the compliance analysis. |  | xsd:token
ComplianceSoftwareName |  |  | name | none | [6 empty] | dtyp:ObjectNamePermissive
ComplianceSpecialFeatures |  |  | enumerated list | none | [6 empty] | dtyp:EnumerationConstantPhrase
DisplayTagNR |  |  | enumerated list | none
DoAllExistingConditionsComply |  |  | boolean | none | [5 empty] | CF3R-EXC-20
DocumentAuthorName | DocAuthName | PersonFullName |  | none |  |  | 0
DocumentAuthor02ElectronicSignature |  | ElectronicSignature |  | none |  |  | 0
DocumentAuthorCompany | DocAuthCompany | Company |  | none |  |  | 0
DocumentAuthor04SignatureDate |  | SignatureDate |  | none |  |  | 0
DocumentAuthorAddress |  | StreetAddress |  | none |  |  | 0
DocumentAuthorCEAIdentification | DocAuthCEAIdent | ProfessionalCertificationNumber |  | none |  |  | 0
DocumentAuthorCity | DocAuthCity | City |  | none |  |  | 0
DocumentAuthorState | DocAuthState | State |  | none |  |  | 0
DocumentAuthorZipcode | DocAuthZipCode | Zipcode |  | none |  |  | 0
DocumentAuthorPhone | DocAuthPhone | PhoneNumber |  | none |  |  | 0
DoesCentralWaterHeatingSystemComply |  |  | boolean | none | [5 empty] | CF3R-PLB-21-H
DoesCF3R_Pass |  |  | boolean | none
DoesNRCV_Pass |  | DoesCF3R_Pass | boolean | none
DoesSystemComplyWithRequirements |  |  | enumerated list | none | Fail | [5 empty] | dtyp:EnumerationConstantPermissive
N/A
Pass
DomesticHotWaterDetailsLocation | DHWDetailsLoc |  | string | none |  | Optional
NumberOfIdenticalDwellingUnits | NumOfIdenticalDwellingUnits |  | integer | none |  | Optional | [5 empty] | float
EnergyEfficiencyMeasureCategory |  |  | enumerated list | none | EnvelopeCoolRoof |  |  |  |  | List used in Proposition 39 PEPS database
EnvelopeInsulation
EnvelopeShadingDevicesWindowsFilm
EnvelopeWindowsSkylights
HvacChillerBoilerReplacement
HvacChillerControlsUpgrade
HvacCondensingFurnace
HvacContinuousRetroCommissioning
HvacEMS
HvacNewEconomizer
HvacPackagedSplitReplacement
HvacProgrammableThermostat
HvacRepairsHvacAirHandler
HvacSealDucts
HvacVAV
LightingControls
LightingExitSignsLED
LightingExteriorFixtureRetrofit
LightingInteriorFixtureRetrofit
LightingInteriorRelamping
LightingRetrofitIncandescentLED
OtherDomesticHotWaterHeater
OtherPremiumEfficiencyMoters
OtherVariableFrequencyDrives
PlugLoadsPowerManagement
PlugLoadsVendingMachineMisers
EnergyUseTypeNonResidential |  |  | enumerated list | none | HeatRejection | [5 empty] | dtyp:EnumerationConstantPhrase
Lighting
Process
PumpsAndMisc
Receptacle
Ventilation
EnvelopeDetailsLocation | EnvDetailsLoc |  | string | none |  | Optional
EvaporativeCoolerManufacturerModel |  |  | string | none | [6 empty] | dtyp:String50Char
EvaporativeCoolerManufacturerName |  |  | string | none | [6 empty] | dtyp:String50Char
ExceptionalConditionCompleteBuilding | ExcptCondCompleteBldg |  | enumerated list | none | No | Required |  |  |  | 2013 NR ACM
Yes
ExceptionalConditionExteriorLighting | ExcptCondExtLtg |  | enumerated list | none | No | Required |  |  |  | 2013 NR ACM
Yes
ExceptionalConditionNarrative | ExcptCondNarrative |  | enumerated list | none | No | Required |  |  |  | 2013 NR ACM
Yes
ExceptionalConditionNoCoolingSystem | ExcptCondNoClgSys |  | enumerated list | none | No | Required |  |  |  | 2013 NR ACM
Yes
ExceptionalConditionRatedCapacity | ExcptCondRtdCap |  | enumerated list | none | No | Required |  |  |  | 2013 NR ACM
Yes
ExceptionalConditionWaterHeater | ExcptCondWtrHtr |  | enumerated list | none | No | Required |  |  |  | 2013 NR ACM
Yes
ExceptionalConditionWaterHeaterSizing | ExcptCondWtrHtrSizing |  | enumerated list | none | No | Required |  |  |  | 2013 NR ACM
Yes
ExceptionalDesignModelFile | ExcptDsgnModelFile |  | string | none |  | Optional
ExistingConditionVerificationStatus |  |  | boolean | none | [5 empty] | CF3R-EXC-20
FieldTechnician01_NameNRCA |  | PersonFullName |  | none |  |  | 0
FieldTechnician02_SignatureNRCA |  | ElectronicSignature |  | none |  |  | 0
FieldTechnician03_CompanyNRCA |  | Company |  | none |  |  | 0
FieldTechnician04_JobTitleNRCA |  | JobTitle |  | none |  |  | 0
FieldTechnician05_AddressNRCA |  | StreetAddress |  | none |  |  | 0
FieldTechnician06_LicenseNRCA |  | LicenseNumber |  | none |  |  | 0
FieldTechnician07_CityNRCA |  | City |  | none |  |  | 0
FieldTechnician08_StateNRCA |  | State |  | none |  |  | 0
FieldTechnician09_ZipcodeNRCA |  | Zipcode |  | none |  |  | 0
FieldTechnician10_PhoneNRCA |  | PhoneNumber |  | none |  |  | 0
FieldTechnician11_DateSignedNRCA |  | SignatureDate |  | none |  |  | 0
Footer01_RegistrationNumber |  | RegistrationNumber |  | none |  |  | 0
Footer02_RegistrationDateTime |  | RegistrationDateTime |  | none |  |  | 0
Footer03_DataRegistryProvider |  | DataRegistryProvider |  | none |  |  | 0
Footer04_DigitalSignatureLabel |  | DigitalSignatureLabel |  | none |  |  | 0
Header01_ProjectName |  | ComplianceProjectName |  | none | [6 empty] | com:ProjectName
Header02_EnforcementAgency |  | EnforcementAgency |  | none
Header02_RunDateTime |  | RunDateTime |  | none
Header02_RunDateTimeEXC |  | RunDateTimeCF1R_PRF |  | none
Header03_PermitNumber |  | PermitNumber |  | none
Header03_RunDescription |  | RunTitle |  | none
Header03_RunDescriptionEXC |  | RunTitle |  | none
Header04_InputFilename |  | BuildingInputFileName |  | none
Header04_InputFilenameEXC |  | BuildingInputFileName |  | none
Header04_ProjectAddress |  | StreetAddress |  | none
Header05_City |  | City |  | none
Header06_Zipcode |  | Zipcode |  | none
Header07_DatePrepared |  | ComplianceApplicationDate |  | none
HERS_VerificationRequired |  |  | enumerated list | none | [6 empty] | dtyp:EnumerationConstantPermissive
AcceptanceTestRequired | AcceptanceTestReq |  | boolean | none |  | Defaulted
HERSDuctRequired | HERSDuctReq |  | boolean | none |  | Defaulted
JobTitle |  |  | string | none |  |  |  |  | This value is a string and should be populated with the job title for the responsible person on the project. |  | dtyp:ObjectNamePermissive
LicenseNumber |  |  | string | none |  |  |  |  | This value is a string and should be populated with the professional license number of the responsible person on a project. |  | xsd:token
LightingCompliance | LtgComp |  | enumerated list | none | NA | Defaulted
Yes
LightingOutdoorCompliance | LtgOutdoorComp | LtgComp |  | none |  | Defaulted
LightingSignCompliance | LtgSignComp | LtgComp |  | none |  | Defaulted
LightingUnconditionedCompliance | LtgUncondComp | LtgComp |  | none |  | Defaulted
LightingDesignerAddress | LtgDsgnrAddress | StreetAddress |  | none |  | Optional
LightingDesignerCity | LtgDsgnrCity | City |  | none |  | Optional
LightingDesignerCompany | LtgDsgnrCompany | Company |  | none |  | Optional | 0
LightingDesignerLicense | LtgDsgnrLicense | LicenseNumber |  | none |  | Optional | 0
LightingDesignerName | LtgDsgnrName | PersonFullName |  | none |  | Optional | 0
LightingDesignerPhone | LtgDsgnrPhone | PhoneNumber |  | none |  | Optional
LightingDesignerState | LtgDsgnrState | State |  | none |  | Optional
LightingDesignerZipCode | LtgDsgnrZipCode | Zipcode |  | none |  | Optional
LightingDetailsLocation | LtgDetailsLoc |  | string | none |  | Optional
MandatoryCompliance | MandComp |  | enumerated list | none | NA | Defaulted
Yes
CommercialRefrigerationMandatoryCompliance | ComRefrMandComp | MandComp |  | none |  | Defaulted
ComplexHVACMandatoryCompliance | ComplexHVACMandComp | MandComp |  | none |  | Defaulted
CompressedAirMandatoryCompliance | CompressedAirMandComp | MandComp |  | none |  | Defaulted
ElectricalMandatoryCompliance | ElecMandComp | MandComp |  | none |  | Defaulted
ParkingGarageMandatoryCompliance | ParkingGarageMandComp | MandComp |  | none |  | Defaulted
ProcessBoilerMandatoryCompliance | ProcBlrMandComp | MandComp |  | none |  | Defaulted
RefrigerationWarehouseMandatoryCompliance | RefrWarehouseMandComp | MandComp |  | none |  | Defaulted
SimpleHVACMandatoryCompliance | SimpleHVACMandComp | MandComp |  | none |  | Defaulted
SolarReadyMandatoryCompliance | SolarReadyMandComp | MandComp |  | none |  | Defaulted
MandatoryLightingControlCountReport | MandatoryLtgCtrlCntRpt |  | integer | none |  | Defaulted | 0 | 5
MandatoryLightingControlDescriptionReport | MandatoryLtgCtrlDescRpt |  | string | none |  | Optional | 0 | 5
MandatoryLightingControlIsAcceptanceTestRequiredReport | MandatoryLtgCtrlIsAcceptanceTestReqdRpt |  | enumerated list | none | No | Defaulted | 0 | 5
Yes
MandatoryLightingControlIsAutoShutOffControlReport | MandatoryLtgCtrlIsAutoShutOffCtrlRpt | MandatoryLightingControlIsReportRequired |  | none |  | Defaulted | 0 | 5
MandatoryLightingControlIsDaylightingControlReport | MandatoryLtgCtrlIsDayltgCtrlRpt | MandatoryLightingControlIsReportRequired |  | none |  | Defaulted | 0 | 5
MandatoryLightingControlIsDemandResponseControleport | MandatoryLtgCtrlIsDemandResponseCtrlRpt | MandatoryLightingControlIsReportRequired |  | none |  | Defaulted | 0 | 5
MandatoryLightingControlIsManualAreaControlReport | MandatoryLtgCtrlIsManAreaCtrlRpt | MandatoryLightingControlIsReportRequired |  | none |  | Defaulted | 0 | 5
MandatoryLightingControlIsMultiLevelControlReport | MandatoryLtgCtrlIsMultiLvlCtrlRpt | MandatoryLightingControlIsReportRequired |  | none |  | Defaulted | 0 | 5
MandatoryLightingControlIsReportRequired |  |  | enumerated list | none | Exempt | Defaulted
NA
Required
MandatoryLightingControlReport | MandatoryLtgCtrlRpt |  | integer | none |  | Defaulted | 0 | 5
MechanicalDesignerAddress | MechDsgnrAddress | StreetAddress |  | none |  | Optional
MechanicalDesignerCity | MechDsgnrCity | City |  | none |  | Optional
MechanicalDesignerCompany | MechDsgnrCompany | Company |  | none |  | Optional | 0
MechanicalDesignerLicense | MechDsgnrLicense | LicenseNumber |  | none |  | Optional | 0
MechanicalDesignerName | MechDsgnrName | PersonFullName |  | none |  | Optional | 0
MechanicalDesignerPhone | MechDsgnrPhone | PhoneNumber |  | none |  | Optional
MechanicalDesignerState | MechDsgnrState | State |  | none |  | Optional
MechanicalDesignerZipCode | MechDsgnrZipCode | Zipcode |  | none |  | Optional
MechanicalDetailsLocation | MechDetailsLoc |  | string | none |  | Optional
MultifamilySubdivisionName |  |  | string | none | [6 empty] | xsd:string
NarrativeDetails | NarrativeDetails |  | string | none |  | Optional
NonresidentialACM_Section |  |  | string | none |  |  |  |  | The reference in the Nonresidential Alternative Calculation Manual for the applied rule |  | xsd:token
NotApplicableMessage |  |  | enumerated list | none | N/A | [5 empty] | dtyp:EnumerationConstantPermissive
NotKnownMessage |  |  | enumerated list | none | [6 empty] | dtyp:EnumerationConstantPermissive
PermitDay |  |  | integer | none |  | Required |  |  | The day that the permit application is submitted to the building department. Used to determine applicability of Standards requirements that become effective at future dates.
PermitMonth |  |  | integer | none |  | Required |  |  | The month that the permit application is submitted to the building department. Used to determine applicability of Standards requirements that become effective at future dates.
PermitNumber |  |  | string | none |  |  |  |  | The permit number is assigned by the enforcement agency and is required on installation and field verification compliance reports |  | xsd:token
PermitScope |  |  | enumerated list | none |  | Required |  |  | Defines what compliance the project covers and depends on what plans will be submitted for a permit. | 2013 NR ACM 1.6.2 Scope of Compliance Calculations
PermitYear |  |  | integer | none |  | Required |  |  | The year that the permit application is submitted to the building department. Used to determine applicability of Standards requirements that become effective at future dates.
PersonFullName |  |  | name | none |  |  |  |  | This value is a string representing the full name of a person associated with the project such as a documentation author or responsible person.
PersonFullNameExtra |  |  | name | none
PhoneNumber |  |  | string | none |  |  |  |  | This value is a string representing the telephone number of a person on the project such as a documentation author or responsible person. |  | xsd:token
ProcessedDate |  | ComplianceApplicationDate |  | none
ProductPerformanceDirectory |  |  | enumerated list | none | AHRI |  |  |  |  | CF2R-MCH-26
CEC
DOE
ProfessionalCertificationNumber |  |  | string | none |  |  |  |  | This value is a string representing the certification for a person on the project such as a documentation author or responsible person. |  | xsd:token
ComplianceType | CompType |  | enumerated list | none | ExistingAddition | Compulsory
ExistingAdditionAndAlteration
ExistingAlteration
NewComplete
NewEnvelope
NewEnvelopeAndLighting
NewEnvelopeAndMechanical
NewEnvelopeAndPartialLighting
NewMechanical
NewMechanicalAndLighting
NewMechanicalAndPartialLighting
ProjectScopePerformance |  |  | enumerated list | none | AdditionAlteration
NewConstruction
BuriedReport | BuriedReport |  | boolean | none |  | Optional |  |  |  | CBECC-NR SDD |  | float
OutsideReport | OutsideReport |  | boolean | none |  | Optional |  |  |  | CBECC-NR SDD |  | float
PlenumReport | PlenumReport |  | boolean | none |  | Optional |  |  |  | CBECC-NR SDD |  | float
SolarFractionReport | SolFracRpt |  | boolean | none |  | Optional |  |  |  | CBECC-NR SDD |  | float
AutomaticDaylightingReport | AutoDayltgRpt |  | boolean | none |  | Defaulted
AutomaticTimeSwitchReport | AutoTimeSwitchRpt |  | boolean | none |  | Defaulted
DemandResponsiveReport | DemandResponsiveRpt |  | boolean | none |  | Defaulted
OccupancySensorCountReport | OccSensorCntRpt |  | boolean | none |  | Defaulted
OutdoorControlsReport | OutdoorCtrlsRpt |  | boolean | none |  | Defaulted
NRCAEnv02F | NRCAEnv02F |  | boolean | none |  | Defaulted
NRCALti02A | NRCALti02A |  | boolean | none |  | Defaulted
NRCALti03A | NRCALti03A |  | boolean | none |  | Defaulted
NRCALti04A | NRCALti04A |  | boolean | none |  | Defaulted
NRCALto02A | NRCALto02A |  | boolean | none |  | Defaulted
NRCAMch02A | NRCAMch02A |  | boolean | none |  | Defaulted
NRCAMch03A | NRCAMch03A |  | boolean | none |  | Defaulted
NRCAMch04A | NRCAMch04A |  | boolean | none |  | Defaulted
NRCAMch05A | NRCAMch05A |  | boolean | none |  | Defaulted
NRCAMch06A | NRCAMch06A |  | boolean | none |  | Defaulted
NRCAMch07A | NRCAMch07A |  | boolean | none |  | Defaulted
NRCAMch08A | NRCAMch08A |  | boolean | none |  | Defaulted
NRCAMch09A | NRCAMch09A |  | boolean | none |  | Defaulted
NRCAMch10A | NRCAMch10A |  | boolean | none |  | Defaulted
NRCAMch11A | NRCAMch11A |  | boolean | none |  | Defaulted
NRCAMch12A | NRCAMch12A |  | boolean | none |  | Defaulted
NRCAMch13A | NRCAMch13A |  | boolean | none |  | Defaulted
NRCAMch14A | NRCAMch14A |  | boolean | none |  | Defaulted
NRCAMch15A | NRCAMch15A |  | boolean | none |  | Defaulted
NRCAMch16A | NRCAMch16A |  | boolean | none |  | Defaulted
NRCAMch17A | NRCAMch17A |  | boolean | none |  | Defaulted
NRCAMch18A | NRCAMch18A |  | boolean | none |  | Defaulted
NRCAPrc01E | NRCAPrc01E |  | boolean | none |  | Defaulted
NRCAPrc01F | NRCAPrc01F |  | boolean | none |  | Defaulted
NRCAPrc02F | NRCAPrc02F |  | boolean | none |  | Defaulted
NRCAPrc03F | NRCAPrc03F |  | boolean | none |  | Defaulted
NRCAPrc04F | NRCAPrc04F |  | boolean | none |  | Defaulted
NRCAPrc05F | NRCAPrc05F |  | boolean | none |  | Defaulted
NRCAPrc06F | NRCAPrc06F |  | boolean | none |  | Defaulted
NRCAPrc07F | NRCAPrc07F |  | boolean | none |  | Defaulted
NRCAPrc08F | NRCAPrc08F |  | boolean | none |  | Defaulted
NRCIElc01E | NRCIElc01E |  | boolean | none |  | Defaulted
NRCIEnv01E | NRCIEnv01E |  | boolean | none |  | Defaulted
NRCILti01E | NRCILti01E |  | boolean | none |  | Defaulted
NRCILti02E | NRCILti02E |  | boolean | none |  | Defaulted
NRCILti03E | NRCILti03E |  | boolean | none |  | Defaulted
NRCILti04E | NRCILti04E |  | boolean | none |  | Defaulted
NRCILti05E | NRCILti05E |  | boolean | none |  | Defaulted
NRCILti06E | NRCILti06E |  | boolean | none |  | Defaulted
NRCILto01E | NRCILto01E |  | boolean | none |  | Defaulted
NRCILto02E | NRCILto02E |  | boolean | none |  | Defaulted
NRCILts01E | NRCILts01E |  | boolean | none |  | Defaulted
NRCIMch01E | NRCIMch01E |  | boolean | none |  | Defaulted
NRCIPlb01E | NRCIPlb01E |  | boolean | none |  | Defaulted
NRCIPlb02E | NRCIPlb02E |  | boolean | none |  | Defaulted
NRCIPlb03E | NRCIPlb03E |  | boolean | none |  | Defaulted
NRCIPlb21E | NRCIPlb21E |  | boolean | none |  | Defaulted
NRCIPlb22E | NRCIPlb22E |  | boolean | none |  | Defaulted
NRCISpv01E | NRCISpv01E |  | boolean | none |  | Defaulted
NRCISth01E | NRCISth01E |  | boolean | none |  | Defaulted
NRCVMch04H | NRCVMch04H |  | boolean | none |  | Defaulted
NRCVPlb21H | NRCVPlb21H |  | boolean | none |  | Defaulted
NRCVPlb22H | NRCVPlb22H |  | boolean | none |  | Defaulted
ResidentialPerformanceComplianceResult |  |  | boolean | none
ResponsibleAcceptancePerson01_NameNRCA |  | PersonFullName |  | none |  |  | 0
ResponsibleAcceptancePerson02_SignatureNRCA |  | ElectronicSignature |  | none |  |  | 0
ResponsibleAcceptancePerson03_CompanyNRCA |  | Company |  | none |  |  | 0
ResponsibleAcceptancePerson04_JobTitleNRCA |  | JobTitle |  | none |  |  | 0
ResponsibleAcceptancePerson05_AddressNRCA |  | StreetAddress |  | none |  |  | 0
ResponsibleAcceptancePerson06_LicenseNRCA |  | LicenseNumber |  | none |  |  | 0
ResponsibleAcceptancePerson07_CityNRCA |  | City |  | none |  |  | 0
ResponsibleAcceptancePerson08_StateNRCA |  | State |  | none |  |  | 0
ResponsibleAcceptancePerson09_ZipcodeNRCA |  | Zipcode |  | none |  |  | 0
ResponsibleAcceptancePerson10_PhoneNRCA |  | PhoneNumber |  | none |  |  | 0
ResponsibleAcceptancePerson11_DateSignedNRCA |  | SignatureDate |  | none |  |  | 0
ResponsiblePerson01_Name |  | PersonFullName |  | none |  |  | 0
ResponsiblePerson02_Signature |  | ElectronicSignature |  | none |  |  | 0
ResponsiblePerson03_Company |  | Company |  | none |  |  | 0
ResponsiblePerson04_DateSigned |  | SignatureDate |  | none |  |  | 0
ResponsiblePerson05_JobTitle |  | JobTitle |  | none |  |  | 0
ResponsiblePerson06_Address |  | StreetAddress |  | none |  |  | 0
ResponsiblePerson06_HERS_RaterCompany |  | Company |  | none |  |  | 0
ResponsiblePerson07_HERS_RaterName |  | PersonFullName |  | none |  |  | 0
ResponsiblePerson07_License |  | LicenseNumber |  | none |  |  | 0
ResponsiblePerson08_City |  | City |  | none |  |  | 0
ResponsiblePerson08_HERS_RaterSignature |  | ElectronicSignature |  | none |  |  | 0
ResponsiblePerson09_HERS_RaterCertification |  | ProfessionalCertificationNumber |  | none |  |  | 0
ResponsiblePerson09_State |  | State |  | none |  |  | 0
ResponsiblePerson1_ResponsiblePersonCompanyNRCV |  | Company |  | none |  |  | 0
ResponsiblePerson10_HERS_RaterDateSigned |  | SignatureDate |  | none |  |  | 0
ResponsiblePerson10_Zipcode |  | Zipcode |  | none |  |  | 0
ResponsiblePerson11_Phone |  | PhoneNumber |  | none |  |  | 0
ResponsiblePerson2_ResponsiblePersonNameNRCV |  | PersonFullName |  | none |  |  | 0
ResponsiblePerson3_ResponsiblePersonLicenseNRCV |  | LicenseNumber |  | none |  |  | 0
ResponsiblePerson4_SampleGroupNumber |  | SampleGroupNumber |  | none |  |  | 0
ResponsiblePerson5_SampleGroupTestStatus |  | SampleGroupTestStatus |  | none |  |  | 0
ResponsiblePerson6_HERS_RaterCompany |  | Company |  | none |  |  | 0
ResponsiblePerson7_HERS_RaterName |  | PersonFullName |  | none |  |  | 0
ResponsiblePerson8_HERS_RaterSignature |  | ElectronicSignature |  | none |  |  | 0
ResponsiblePerson9_HERS_RaterCertification |  | ProfessionalCertificationNumber |  | none |  |  | 0
ResponsiblePersonBuilder_Name |  | PersonFullName |  | none |  |  | 0
ResponsiblePersonBuilderCompany |  | Company |  | none |  |  | 0
ResponsiblePersonEnvelopeDesigner_Name |  | PersonFullName |  | none |  |  | 0
ResponsiblePersonEnvelopeDesignerCompany |  | Company |  | none |  |  | 0
ResponsiblePersonLightingDesigner_Name |  | PersonFullName |  | none |  |  | 0
ResponsiblePersonLightingDesignerCompany |  | Company |  | none |  |  | 0
ResponsiblePersonMechanicalDesigner_Name |  | PersonFullName |  | none |  |  | 0
ResponsiblePersonMechanicalDesignerCompany |  | Company |  | none |  |  | 0
Revision |  | ComplianceDocumentRevisionDate |  | none
Role |  |  | enumerated list | none | Builder | [5 empty] | dtyp:EnumerationConstant
RuleReportFileAppend | RuleReportFileAppend |  | enumerated list | none | _Envelope_csv | Optional |  |  |  |  | dtyp:EnumerationConstantPermissive
_HVACPrimary_csv
_HVACPrimary_csv
_HVACSecondarySizing_csv
_SpcLoadsElec_csv
_SpcLoadsFuel_csv
RuleReportType | RuleReportType |  | enumerated list | none | ModelReport_Envelope | Optional
ModelReport_HvacPrimary
ModelRpt_HVACSecondary
ModelRpt_HVACSecondarySizing
ModelRpt_Space_InteriorLoadsElec
ModelRpt_Space_InteriorLoadsFuel
ModelRpt_VentilationExhaust
None
RunTitle | RunTitle |  | string | none |  | Optional |  |  | This is a longer descriptive phrase than the project name and describes the compliance run. |  | xsd:string
SoftwareVersion | SoftwareVersion |  | string | none |  | Required
SolarThermalCompliance | SolarThermalComp |  | enumerated list | none | NA | Defaulted
Yes
AngleFromTrueNorth | AngleFromTrueNorth |  | integer | deg arc |  | Optional |  |  |  | CF1RSTH02E | dtyp:Integer | float
Area | Area |  | integer | ft2 |  | Optional |  |  |  | CF1RSTH02E |  | float
Brand | Brand |  | string | none |  | Optional |  |  |  | CF1RSTH02E | dtyp:String50Char
Number | Number |  | integer | none |  | Optional |  |  |  | CF1RSTH02E, CBECCR SDD |  | float
RatedEfficiencyCurveIntercept | RatedEffCurveIntercept |  | decimal | none |  | Optional
RatedEfficiencyCurveSlope | RatedEffCurveSlope |  | decimal | none |  | Optional |  |  |  | CF1RSTH02E
Fluid | Fluid |  | string | none |  | Optional |  |  |  | CF1RSTH02E, CBECCR SDD | dtyp:String50Char
Manufacturer | Manufacturer |  | string | none |  | Optional |  |  |  | CF1RSTH02E | dtyp:String50Char
ModelNumber | ModelNum |  | string | none |  | Optional |  |  |  | CF1RSTH02E | dtyp:String50Char
SlopeFromHorizontal | SlopeFromHorizontal |  | integer | deg arc |  | Optional |  |  |  | CF1RSTH02E | dtyp:Integer | float
CollectorType | CollectorType |  | string | none |  | Optional |  |  |  | CF1RSTH02E, CBECC-NR SDD | dtyp:String50Char
SolarFractionFluidSystemName | SolFracFluidSysName |  | string | none |  | Optional |  |  |  | CBECCR SDD | dtyp:String50Char
NameOfProgramUsed | NameOfProgramUsed |  | string | none |  | Optional |  |  |  | CF1RSTH02E, CBECC-NR SDD
Version | Version |  | string | none |  | Optional |  |  |  | CF1RSTH02E, CBECC-NR SDD
AnnualSolarFraction | AnnualSolFrac |  | decimal | none |  | Defaulted |  |  |  | CF1R-STH-01-E, CF1R-STH-01-E, CBECC-NR SDD
Brand | Brand |  | string | none |  | Optional |  |  |  | CBECC-NR SDD | dtyp:String50Char
Manufacturer | Manufacturer |  | string | none |  | Optional |  |  |  | CBECC-NR SDD | dtyp:String50Char
ModelNumber | ModelNum |  | string | none |  | Optional |  |  |  | CBECC-NR SDD | dtyp:String50Char
SRRCCertificationNumber | SRRCCertNum |  | string | none |  | Optional |  |  |  | CBECC-NR SDD
State |  |  | string | none |  | Optional |  |  | Two capital letters representing a state in an address associated with the project or a person on the project. |  | dtyp:State
StreetAddress |  |  | string | none |  | Optional |  |  | This value is a string to hold street information in an address associated with a project or a person on the project. |  | dtyp:StreetAddress
Title24StandardsVersion |  |  | enumerated list | none | Compliance2008
Compliance2014
Compliance2015
UseExceptionalDesignModel | UseExcptDsgnModel |  | boolean | none |  | Optional
Zipcode |  |  | token | none |  | Optional |  |  |  |  | dtyp:Zipcode

## CompEnumerations
CBECC NR Term | CBECC NR Term Short Form | CBECC NR XML Term | Property
_csv |  | .csv | RuleReportFileAppend
_Envelope_csv |  | - Envelope.csv | RuleReportFileAppend
_HVACPrimary_csv |  | - HVACPrimary.csv | RuleReportFileAppend
_HVACPrimary_csv |  | - HVACSecondary.csv | RuleReportFileAppend
_HVACSecondarySizing_csv |  | - HVACSecondarySizing.csv | RuleReportFileAppend
_SpcLoadsElec_csv |  | - SpcLoadsElec.csv | RuleReportFileAppend
_SpcLoadsFuel_csv |  | - SpcLoadsFuel.csv | RuleReportFileAppend
_VentilationExhaust_csv |  | - VentilationExhaust.csv | RuleReportFileAppend
a |  |  | ComplianceDocumentVariant
ACCA Manual J
AdditionAlteration |  |  | ProjectScopePerformance
AHRI |  |  | ProductPerformanceDirectory
Alteration |  |  | DuctSystemLeakageComplianceCategory
Alteration Using Smoke Test |  |  | DuctSystemLeakageComplianceCategory
ASHRAE Handbook
b |  |  | ComplianceDocumentVariant
Builder |  |  | Role
Building Complies with Computer Performance |  |  | ComplianceResult
Building Does Not Comply with Computer Performance |  |  | ComplianceResult
c |  |  | ComplianceDocumentVariant
California |  |  | State
CEC |  |  | ProductPerformanceDirectory
CERTIFICATE OF ACCEPTANCE |  |  | ComplianceDocumentTypeNR
CERTIFICATE OF COMPLIANCE
CERTIFICATE OF INSTALLATION
CERTIFICATE OF VERIFICATION
Compliance2008 |  |  | Title24StandardsVersion
Compliance2014 |  |  | Title24StandardsVersion
Compliance2015 |  |  | Title24StandardsVersion
CoolingSystemMethod |  |  | AirflowMethod
d |  |  | ComplianceDocumentVariant
DefaultAirFlowMethod |  |  | AirflowMethod
DOE |  |  | ProductPerformanceDirectory
Duct Leakage Diagnostic Test
e |  |  | ComplianceDocumentVariant
EnvelopeCoolRoof |  |  | EnergyEfficiencyMeasureCategory
EnvelopeInsulation |  |  | EnergyEfficiencyMeasureCategory
EnvelopeShadingDevicesWindowsFilm |  |  | EnergyEfficiencyMeasureCategory
EnvelopeWindowsSkylights |  |  | EnergyEfficiencyMeasureCategory
Exempt |  |  | MandatoryLightingControlIsReportRequired
ExistingAddition |  |  | ComplianceType
ExistingAdditionAndAlteration |  |  | ComplianceType
ExistingAlteration |  |  | ComplianceType
f |  |  | ComplianceDocumentVariant
Fail |  |  | DoesSystemComplyWithRequirements
FailUsingSmokeTest
FenestrationGlazingSkylightMinimumFt2Replacement
HeatingSystemMethod |  |  | AirflowMethod
HeatRejection |  |  | EnergyUseTypeNonResidential
HERS Verified High Rise Residential/Hotel/Motel Central Hot Water System Distribution
HERS Verified High Rise Residential/Hotel/Motel Single Dwelling Unit Hot Water
HvacChillerBoilerReplacement |  |  | EnergyEfficiencyMeasureCategory
HvacChillerControlsUpgrade |  |  | EnergyEfficiencyMeasureCategory
HvacCondensingFurnace |  |  | EnergyEfficiencyMeasureCategory
HvacContinuousRetroCommissioning |  |  | EnergyEfficiencyMeasureCategory
HvacEMS |  |  | EnergyEfficiencyMeasureCategory
HvacNewEconomizer |  |  | EnergyEfficiencyMeasureCategory
HvacPackagedSplitReplacement |  |  | EnergyEfficiencyMeasureCategory
HvacProgrammableThermostat |  |  | EnergyEfficiencyMeasureCategory
HvacRepairsHvacAirHandler |  |  | EnergyEfficiencyMeasureCategory
HvacSealDucts |  |  | EnergyEfficiencyMeasureCategory
HvacVAV |  |  | EnergyEfficiencyMeasureCategory
Lighting |  |  | EnergyUseTypeNonResidential
LightingControls |  |  | EnergyEfficiencyMeasureCategory
LightingExitSignsLED |  |  | EnergyEfficiencyMeasureCategory
LightingExteriorFixtureRetrofit |  |  | EnergyEfficiencyMeasureCategory
LightingInteriorFixtureRetrofit |  |  | EnergyEfficiencyMeasureCategory
LightingInteriorRelamping |  |  | EnergyEfficiencyMeasureCategory
LightingRetrofitIncandescentLED |  |  | EnergyEfficiencyMeasureCategory
MCH04a Completely New Duct System
MCH04c Low Leakage Air-Handling Unit
MCH04d Altered Duct System
MCH04e Altered Duct System using Smoke Test
MeasuredAirFlowMethod |  |  | AirflowMethod
ModelReport_Envelope |  |  | RuleReportType
ModelReport_HvacPrimary |  |  | RuleReportType
ModelRpt_HVACSecondary |  |  | RuleReportType
ModelRpt_HVACSecondarySizing |  |  | RuleReportType
ModelRpt_Space_InteriorLoadsElec |  |  | RuleReportType
ModelRpt_Space_InteriorLoadsFuel |  |  | RuleReportType
ModelRpt_VentilationExhaust |  |  | RuleReportType
N/A |  |  | NotApplicableMessage
NA |  |  | CompliancePath
New |  |  | DuctSystemLeakageComplianceCategory
NewComplete |  |  | ComplianceType
NewConstruction |  |  | ProjectScopePerformance
NewEnvelope |  |  | ComplianceType
NewEnvelopeAndLighting |  |  | ComplianceType
NewEnvelopeAndMechanical |  |  | ComplianceType
NewEnvelopeAndPartialLighting |  |  | ComplianceType
NewMechanical |  |  | ComplianceType
NewMechanicalAndLighting |  |  | ComplianceType
NewMechanicalAndPartialLighting |  |  | ComplianceType
No
None |  |  | RuleReportType
NonstandardExteriorWall
NoSpecialFeatures
Not Applicable |  |  | NotApplicableMessage
NotApplicable
Not Known
NotTested |  |  | SampleGroupTestStatus
NRCAMCH02A |  |  | ComplianceDocumentTagNR
NRCA-MCH-02-A |  |  | ComplianceDocumentDisplayTagNR
NRCVMCH04aH
NRCVMCH04cH
NRCVMCH04dH
NRCVMCH04eH
NRCV-MCH-04-H |  |  | ComplianceDocumentDisplayTag
NRCVPLB21H
NRCV-PLB-21-H |  |  | ComplianceDocumentDisplayTag
NRCVPLB22H
NRCV-PLB-22-H |  |  | ComplianceDocumentDisplayTag
OtherDomesticHotWaterHeater |  |  | EnergyEfficiencyMeasureCategory
OtherPremiumEfficiencyMoters |  |  | EnergyEfficiencyMeasureCategory
OtherVariableFrequencyDrives |  |  | EnergyEfficiencyMeasureCategory
Outdoor Air Acceptance |  |  | ComplianceDocumentTitleNR
Pass |  |  | DoesSystemComplyWithRequirements
PassUsingSmokeTestNR
Performance |  |  | ComplianceMethod
PlugLoadsPowerManagement |  |  | EnergyEfficiencyMeasureCategory
PlugLoadsVendingMachineMisers |  |  | EnergyEfficiencyMeasureCategory
Prescriptive |  |  | CompliancePath
PrescriptiveAdditions |  |  | ComplianceMethod
PrescriptiveAlterations |  |  | ComplianceMethod
PrescriptiveNewConstruction |  |  | ComplianceMethod
Process |  |  | EnergyUseTypeNonResidential
PumpsAndMisc |  |  | EnergyUseTypeNonResidential
Receptacle |  |  | EnergyUseTypeNonResidential
Replacement |  |  | DuctSystemLeakageComplianceCategory
Replacement Using Smoke Test |  |  | DuctSystemLeakageComplianceCategory
Required |  |  | MandatoryLightingControlIsReportRequired
Research |  |  | AnalysisType
This section does not apply to this project |  |  | SectionNotApplicable
Tested |  |  | SampleGroupTestStatus
Title24Compliance |  |  | AnalysisType
Title24ProposedOnly |  |  | AnalysisType
Ventilation |  |  | EnergyUseTypeNonResidential
WaterHeatingAddition
WindowOverhangsFins
WindowOverhangsFinsHERS
Yes

## Abbreviations
Subword Group | Acronym | Subword | Abbreviation
ActiveChilledBeam | ACHB | Absorptance | Abs
AirChangesPerHour | ACH | Addition | Add
AirConditioner | AC | Adjusted | Adj
AirHandlingUnit | AHU | Adjustment | Adj
AnnualFuelUtilizationEfficiency | AFUE | Aggregated | Agg
BrakeHorsePower | BHP | Allowance | Allow
BrushlessPermanentMagnet | BPM | Alteration | Alt
BypassFactor | BF | Ambient | Amb
CaliforniaBuildingCode | CBC | Amount | Amt
CaliforniaEnergyCommission | CEC | Angle | Ang
CarbonDioxide | CO2 | Architectural | Arch
CenterOfGlazing | COG | Assemblies | Assm
CentralFanIntegrated | CFI | Assembly | Assm
ChilledWaterTemperature | CHWT | Assignment | Assgn
CoefficientOfPerformance | COP | Astronomical | Astro
Commercial Buildings Energy Consumption Survey | CBECS | Attribution | Attrib
CompactFluorescentLuminaire | CFL | Author | Auth
ComputerRoomAirConditioner | CRAC | Authority | Auth
ComputerRoomAirHandler | CRAH | Automatic | Auto
ConcreteMasonryUnit | CMU | Available | Avail
CondenserWaterSupply | CWS | Average | Avg
CondenserWaterTemperature | CWT | Azimuth | Az
ConstantVolume | CV | Ballast | Bal
ContractorsStateLicenseBoard | CSLB | Baseline | Base
CoolRoofRatingCouncil | CRRC | Boiler | Blr
DedicatedOutdoorAirSystem | DOAS | Budget | Bud
DemandControlledVentilation | DCV | Building | Bldg
DemandResponse | DR | Capacity | Cap
DesignDay | DD | Category | Cat
DewPointTemperature | DPT | Cavity | Cav
DirectDigitalControls | DDC | Centrifugal | Cent
DirectExpansion | DX | Charge | Chrg
DisplacementVentilation | DV | Chiller | Chlr
DomesticHotWater | DHW | Classification | Class
DryBulb | DB | Climate | Cli
DualFanDualDuct | DFDD | Coefficient | Coef
EmergingTechnologyProgram | ETP | Coefficient1 | Coef1
EnergyEfficiencyRatio | EER | Coefficient2 | Coef2
EnergyFactor | EF | Coefficient3 | Coef3
EnergyInputRatio | EIR | Coefficient4 | Coef4
EnergyRecoveryVentilator | ERV | Coefficient5 | Coef5
EnergyUseIntensity | EUI | Coefficient6 | Coef6
EqualTo | EQ | Coincident | Coin
EquipmentPowerDensity | EPD | Combustion | Comb
ExpandedPolystyrene | ESP | Commercial | Comm
ExtrudedPolystyrene | EXP | Compliance | Comp
FaultDetectionDiagnostics | FDD | Compressor | Cprsr
FourPipeFanCoil | FPFC | Concrete | Conc
FuelInputRatio | FIR | Condenser | Cndsr
GreaterThan | GT | Condition | Cond
GreaterThanOrEqualTo | GTE | Conditioned | Cond
GroundSourceHeatPump | GSHP | Conditioning | Condg
HeatExchanger | HX | Conduction | Cndct
HeatingInputRatio | HIR | Conductivity | Cndct
HeatingSeasonalPerformanceFactor | HSPF | Configuration | Config
HeatingVentilation | HV | Construct | Cons
HeatingVentilationAirConditioner | HVAC | Construction | Cons
HeatPump | HP | Continuous | Cont
HighDefinitionTelevision | HDTV | Control | Ctrl
ICCEvaluationServices | ICCES | Controls | Ctrls
Identification Number | ID | Cool | Cl
IlluminationEngineeringSocietyNorthernAmercia | IESNA | Cooler | Clr
IndoorAirQuality | IAQ | Cooling | Clg
IntegratedPartLoadValue | IPLV | Coordinate | Coord
InternationalCodeCouncilEvaluationService | ICCES | Count | Cnt
LeadershipInEnergy&EnvironmentalDesign | LEED | Credit | Cred
LeavingAirTemperature | LAT | Curve | Crv
LeavingWaterTemperature | LWT | Daylight | Daylt
LessThan | LT | Daylighting | Dayltg
LessThanOrEqualTo | LTE | Defrost | Def
LightEmittingDiode | LED | Degree | Deg
LightingPowerDensity | LPD | Delta | Del
LightingPowerDensity | LPD | Demand | Dem
MixedAirTemperature | MAT | Density | Dens
NewSolarHomesPartnership | NSHP | Dependent | Dep
NonresidentialAppendix6 | NA6 | Depth | Dp
OccupantControlledSmartThermostat | OCST | Description | Desc
OnCenter | OC | Design | Dsgn
OutsideAir | OA | Designer | Dsgnr
PacificGas&Electric | PG&E | Device | Dev
PackageSingleZone | PSZ | Diameter | Dia
PackageSingleZoneAirConditioner | PSZAC | Difference | Diff
PackageSingleZoneHeatPump | PSZHP | Dimmable | Dim
PackageSingleZoneVariableAirVolumeAirCondiitioning | PSZVAVAC | Dimming | Dim
PackageSingleZoneVariableAirVolumeHeatPump | PSZVAVHP | Distribution | Dist
PackageTerminal | PT | Documentation | Doc
PackageTerminalAirConditioner | PTAC | Door | Dr
PackageTerminalHeatPump | PTHP | Double | Dbl
PackageVariableAirVolume | PVAV | Drive | Drv
PartLoad | PL | East | E
PartLoadRatio | PLR | Economizer | Econo
PassiveChilledBeam | PCHB | Effectiveness | Eff
PersonalComputer | PC | Efficiency | Eff
PowerAdjustmentFactor | PAF | Electric | Elec
PowerAdjustmentFactor | PAF | Electrical | Elec
RelativeHumidity | RH | Electricity | Elec
RelativeSystemEfficiency | RSE | Elevator | Elev
ReturnAirTemperature | RAT | Emittance | Emit
RevolutionsPerMinute | RPM | Energy | Engy
RoomCavityRatio | RCR | Engine | Eng
SanDiegoGas&Electric | SDG&E | Entering | Ent
SeasonalEnergyEfficiencyRatio | SEER | Enthalpy | Enth
ServiceHotWater | SHW | Envelope | Env
ShadingCoefficent | SC | Equipment | Eqp
SingleZone | SZ | Escalator | Escal
SingleZoneVariableAirVolume | SZVAV | Evaporative | Evap
SolarHeatGainCoefficient | SHGC | Evaporator | Evap
SolarReflectiveIndex | SRI | Exception | Excpt
SouthernCaliforniaEdison | SCE | Exceptional | Excpt
StructuralInsulatedPanel | SIP | Exchanger | Exchr
SupplyAirTemperature | SAT | Exhaust | Exh
Television | TV | Exterior | Ext
ThirdPartyQualityControlProgram | TPQCP | External | Ext
TimeDependantValuation | TDV | Fabricated | Fab
UnderFloorAirDistribution | UFAD | Factor | Fac
VariableAirVolume | VAV | Factory | Fctry
VariableFrequencyDrive | VFD | Fenestration | Fen
VariableRefrigerantFlow | VRF | Fixed | Fxd
VerifiedLowLeakageDuctsConditionedSpace | VLLDCS | Fixture | Fxtr
VisibleTransmittance | VT | Floor | Flr
WaterSourceHeatPump | WSHP | Floors | Flr
Weekday | WD | Fluorescent | Fluor
Weekend | WE | Foot | Ft
WesternCoolingChallenge | WCC | Fraction | Frac
WetBulb | WB | Framing | Frm
WindowWallRatio | WWR | Friday | Fri
|  | Function | Func
|  | Furnace | Furn
|  | Gain | Gn
|  | Generated | Gen
|  | Glass | Gls
|  | Glazing | Glz
|  | Grade | Grd
|  | Group | Grp
|  | Head | Hd
|  | Heat | Ht
|  | Heater | Htr
|  | Heating | Htg
|  | Height | Hgt
|  | High | Hi
|  | Holiday | Hol
|  | Hollow | Hlw
|  | Horizontal | Horz
|  | Horsepower | HP
|  | Hour | Hr
|  | Hourly | Hrly
|  | Hours | Hrs
|  | Identification | Ident
|  | Ignition | Ign
|  | Illuminance | Illum
|  | Incandescent | Incan
|  | Inch | In
|  | Inches | In
|  | Index | Idx
|  | Indoor | Indr
|  | Infiltration | Inf
|  | Information | Infrm
|  | Input | Inp
|  | Insulated | Ins
|  | Insulation | Ins
|  | Interior | Int
|  | Kitchen | Kit
|  | Laboratory | Lab
|  | Latent | Lat
|  | Latitude | Lat
|  | Layer | Lyr
|  | Layers | Lyrs
|  | Leakage | Lkge
|  | Leaving | Lvg
|  | Length | Len
|  | Level | Lvl
|  | Light | Ltg
|  | Lighting | Ltg
|  | Limit | Lim
|  | Linear | Lin
|  | Load | Ld
|  | Loads | Lds
|  | Location | Lctn
|  | Longitude | Long
|  | Loop | Lp
|  | Lower | Lwr
|  | Luminaire | Lum
|  | Mandatory | Mand
|  | Manual | Man
|  | Manufactured | Mftr
|  | Masonry | Msnry
|  | Material | Mat
|  | Materials | Mats
|  | Maximum | Max
|  | Mechanical | Mech
|  | Membrane | Memb
|  | Metal | Mtl
|  | Method | Mthd
|  | Minimum | Min
|  | Modulation | Mod
|  | Monday | Mon
|  | Motor | Mtr
|  | Mounted | Mntd
|  | Mounting | Mntg
|  | Multiple | Mult
|  | Multiplier | Mult
|  | Nonregulated | NonReg
|  | Nonresidential | NonRes
|  | North | N
|  | Number | Num
|  | Object | Obj
|  | Occupancy | Occ
|  | Occupant | Occ
|  | Opaque | Opaq
|  | Operating | Oper
|  | Operation | Oper
|  | Optimum | Opt
|  | Outdoor | Outdr
|  | Outside | Outsd
|  | Oversizing | Ovrsiz
|  | Panes | Pns
|  | Partial | Part
|  | Partition | Partn
|  | Peak | Pk
|  | Percent | Pct
|  | Percentage | Pct
|  | Performance | Perf
|  | Perimeter | Perim
|  | Person | Pers
|  | Placement | Plcmt
|  | Point | Pt
|  | Portable | Prtbl
|  | Position | Pos
|  | Power | Pwr
|  | Precision | Prec
|  | Preheat | Preht
|  | Prescriptive | Prscrp
|  | Pressure | Press
|  | Primary | Pri
|  | Process | Proc
|  | Product | Prod
|  | Program | Prog
|  | Programmable | Prog
|  | Project | Proj
|  | Proofing | Proof
|  | Proposed | Prop
|  | Public | Pub
|  | Quadratic | Quad
|  | Radiant | Rad
|  | Radiation | Rad
|  | Range | Rng
|  | Rate | Rt
|  | Rated | Rtd
|  | Ratio | Rat
|  | Receptacle | Recpt
|  | Recessed | Recesd
|  | Recirculate | Recirc
|  | Recirculation | Recirc
|  | Recovery | Rcvry
|  | Reference | Ref
|  | Reflectance | Refl
|  | Refrigerant | Rfrgt
|  | Refrigeration | Rfrg
|  | Regulated | Reg
|  | Rejection | Rej
|  | Relative | Rel
|  | Relocatable | Reloc
|  | Remote | Rem
|  | Removal | Rmvl
|  | Report | Rpt
|  | Requirement | Req
|  | Reset | Rst
|  | Residential | Res
|  | Resistance | R
|  | Return | Ret
|  | Roof | Rf
|  | Room | Rm
|  | Rotational | Rot
|  | RValue | R
|  | Saturday | Sat
|  | Schedule | Sch
|  | Schedules | Sch
|  | Scheme | Schm
|  | Secondary | Sec
|  | Segment | Seg
|  | Sensible | Sens
|  | Setpoint | Setpt
|  | Shading | Shdg
|  | Sidelit | Side
|  | Simulation | Sim
|  | Single | Sgl
|  | Skylight | Skylt
|  | Solar | Sol
|  | Source | Src
|  | South | S
|  | Space | Spc
|  | Specific | Spec
|  | Specification | Spec
|  | Speed | Spd
|  | Square | Sq
|  | Standard | Std
|  | Standby | Stdby
|  | Stepped | Stpd
|  | Storage | Stor
|  | Suction | Suct
|  | Sunday | Sun
|  | Supplemental | Supp
|  | Supply | Sup
|  | Surface | Surf
|  | System | Sys
|  | Systems | Sys
|  | Temperature | Temp
|  | Terminal | Trml
|  | Thermal | Thrml
|  | Thermostat | Tstat
|  | Thickness | Thkns
|  | Throttling | Thrtlg
|  | Through | Thru
|  | Thursday | Thu
|  | Total | Tot
|  | Transmittance | Trans
|  | Tuesday | Tues
|  | Unconditioned | Uncond
|  | Underground | Undgr
|  | Unload | Unld
|  | Valuable | Val
|  | Value | Val
|  | Variable | Var
|  | Velocity | Vel
|  | Ventilation | Vent
|  | Vertical | Vert
|  | Visible | Vis
|  | Volume | Vol
|  | Volumetric | Vol
|  | Water | Wtr
|  | Waterproof | Wtrprf
|  | Wednesday | Wed
|  | Weekdays | WD
|  | Weekends | WE
|  | Weight | Wt
|  | Weighted | Wtd
|  | West | W
|  | Whole | Whl
|  | Width | Wd
|  | Window | Win
|  | Zone | Zn

## About
Name: | 2013 Title 24 Standards Data Dictionary
Date generated: | 2015-04-03 16:23
DDTools Version: | 124
Source Data: | https://lmonte.sharepointsite.net/T24ComplianceSW/CEC2011Vocab/default.aspx
Description: | This workbook contains the 2013 CBECC Nonresidential Standards Data Dictionary. (SDD) This is a controlled vocabulary used in the 2013 CBECC-Com software for defining input and output data exchange requirements